## Index
The Ultimate Plus/4 map | [5 empty] | by S\_/S of [FIRE] crew
Release 2.2 (2020-2025) | [5 empty] | svs.fire@gmail.com
Disclaimer: I did all my best to avoid any bug or mistake, but I cannot warrant the reliability of the data described in this document. Thus there is no liability.
SUMMARY
(click over a title to jump in)
O.S. map | Banking routines
ACIA chip
RAM map | SPI 6529B |  | Zero page
| TIA 6523A |  | Stack (page 1)
TED Registers & Music | TED area address |  | Banking routines | TED <--> VIC-II comparison
| Kernal jump table |  |  | ROM/RAM selection
Graphic modes tables and info |  | Text mode |  | Music frequency formula
|  | Text multicolor mode |  | Music notes table
Bugs of O.S. and Drive DOS |  | Extended color mode |  | System frequencies
|  | Bitmap HiRes mode |  | Video frequencies & values
I/O tables |  | Bitmap Multicolor mode |  |  | STatus Register values after an I/O operation
|  | Colors table (and RGB) |  |  | I/O Errors codes of Kernal and Monitor
Disk drives | 1541 RAM map | Bitmap for Basic |  |  | CBM Peripheral device codenames and features
| 1551 RAM map | Screen layout of Bitmap |  |  | Keyboard matrix table and working
Credits | 1581 RAM map | CHAR special modes |  |  | Plus/4 and C64 keyboards camparison
| Jump table of drives' DOS |  |  |  | RS-232 Registers and settings
PETSCII codes | Jobs execution and programming |  |  | PET-ASCII table
| Exit codes of DOS after a job |  |  | Screen codes
Special tools | Command codes of drives' DOS |  |  | Search for the screen code of a character
| DOS errors |  |  | Search for the PETSCII code of a character |  |  |  | Arrays calculator
Hardware | Disk surface map |  |  | CBM characters fonts |  |  |  | DEC <--> HEX$ calculator
| Master tracks maps | [5 empty] | Screen attributes coder/decoder
BASIC | Use of RAM |  | Bus timing table
| Basic line struct. |  | Userport
Editing | Variables/Arrays |  | CPU Speed | Editor
| Keywords /tokens |  | Expansion port | ESC codes
| V364 words table |  |  | MONITOR commands
Program'ng Tricks
Errors

## O.S. Map
The ultimate Plus/4 ROM & chips map |  |  |  |  | WARNING. There were more versions of C16/Plus4 O.S., then some addresses, routines or data could result different. |  | Release 2.2
Category | Address(es) | C=Command, T=Table/data, *=In all banks |  | Label | Input | Output | Notes
|  |  | Description |  |  |  |  | Bits ---> | 7 | 6 | 5 | 4 | 3 | 2 | 1 | 0
BASIC | 8000 (O.S. ROM or banked cartridge) |  | BASIC cold-start |  |  |  | JMP $8019 - If a cartridge is connected: Entry point of exec code
BASIC | 8003 | C | Warm start / Monitor "X" command |  |  |  | JMP $800A - If a cartridge is connected: Entry point for warm start
BASIC | 8006 | T | ROM/Cartridge identification code |  | $00 = Never; $01 = Immediately; $10…$FF = Later (i.e. when press a funct. key) |  | If a cartridge is connected: Desired Start Mode (use $10 or following if you want to show it in the screen message)
BASIC | 8007-8009 | T | CBM identifier marks |  | $43 $42 $4C |  | ASCII = "CBM" ($43 $42 $4D) in cartridge too.
BASIC | 800A |  | Basic warm-start |  |  |  | JSR $FFCC…
| 800D |  | Store current I/O prompt |  |  | save to $13
BASIC | 8019 |  | BASIC setup: initialize vectors
O.S. | 8020 |  | Shows list of connected ROMs |  |  |  | JSR $8117
BASIC | 802A |  | Vectors for conversions integer /FP |  |  |  | Contain: $98 $71 $94 $71 for storing in RAM $02F2…
BASIC | 802E |  | Initialize BASIC | INIT
O.S. | 804A |  | System copies to RAM the code of CHRGET / CHRGOT routines |  |  | $7FFF is overwrited (by the bank #?)
O.S. | 8062 |  | Clear lenght of Cassette buffer, and T3 T4 area in zeropage RAM
O.S. | 8090 |  | Set charater ROM hibyte address as $D0
O.S. | 807A |  | Set multicolor color1 as $36
BASIC | 80C2 |  | Print BASIC power on message | MSGTBL
BASIC | 80CC-80E4 | T | Power on message |  |  |  | "COMMODORE BASIC V.3.5" on standard; "os96 cbm basic v3.5e" if OS96 ROM
BASIC | 80E5-80F1 |  | Calculate and print bytes free. |  |  |  | This is obtained by subtracting the beginning of Basic ($2B,$2C) from top of RAM ($37,$38).
BASIC | 80F2-80F4 |  | Print message routine
BASIC | 80F5 | T | "BYTES FREE" text
BASIC | 8105-8116 | T | BASIC vector start-up values
BASIC | 8117 |  | Fill up BASIC vectors since $300… with values of table $8105…
BASIC | 8123 |  | CHRGET routine to be copied into RAM | INITAT |  | .A | Copied to $0473…
BASIC | 8129 |  | CHRGOT routine to be copied into RAM | CHRGOT |  | .A | Copied to $0479...
BASIC | 8144 |  | RAM (under ROM) reader routine to be copied into RAM |  |  |  | Copied to $04A5
BASIC | 8155-818D | T | Error messages vectors
BASIC | 818E-8382 | T | BASIC commands (keywords) |  |  |  | Last character of each keyword is Ored with $80
BASIC | 8383-8414 | T | BASIC commands execute routines jump table (-1) vectors |  |  |  | Each value is real address -1 in order to be launched by an RTS.
BASIC | 8415 | T | BASIC function dispatch vectors
KERNAL | 8453 | T | Default vectors
MATH | 8453-8470 | T | Mathematical functions: precedence and address
BASIC | 8471 | T | BASIC error messages |  |  |  | See $8A03. Last character of each message is ORed with $80.
BASIC | 8479 | C | NEW. If Z=1 Return without execution |  | Z=0 to perform NEW
BASIC | 847B |  | NEW execution code
BASIC | 8493 |  | Run
BASIC | 85F6 | T | Error messages vector table
BASIC | 8638 | T | ASCII text of miscellaneous BASIC messages
BASIC | 8653 |  | Find address of error message string |  | .A=message number | $24, $25 Adress of message. .X=-1 .Y=0
BASIC | 865D | C | Find FOR in stack
BASIC | 866F |  | Print "READY."
BASIC | 8672 | T | "READY" message |  |  |  | Before and after it: $0D $0A; String ends with a $00
BASIC | 867E |  | Restart BASIC / Returns if no error message
BASIC | 8683 |  | Error display routine | ERROR | .X = Error No. (read below). |  | Throu JMP ($0300)
BASIC | 8686 |  | Error message handler routine and Basic pointers reset | ERROR | .X = Error No. If .X has bit7=1 then no message is output but pointers reset is still performed. |  | After displaying, it resets some Basic pointers. Values of .X from 37 to 127 are accepted but they produce odd outputs.
BASIC | 868B |  | Open space
BASIC | 86E0 |  | Print out actual error message |  |  |  | Makes call to KERNAL routine $FF4F for printing
BASIC | 870F |  | Read in a BASIC line
BASIC | 872E |  | Handle new line
BASIC | 873B |  | Delete program line
BASIC | 8785 |  | Insert line
BASIC | 8818 |  | Rechain lines (recalculate lines links)
BASIC | 885A |  | Receive input line
BASIC | 8867 |  | Check if INPUT string is <89 characters in INPUT buffer ($0200...)
BASIC | 8871 |  | Scan BASIC stack |  |  | .A
BASIC | 88C0 |  | RAM blocks copy with room check and possible garbage collection |  | start=$5F; end=$5A | new end=$58 | Warning: Last block is not copied
BASIC | 89C7 |  | RAM blocks copy |  | start=$5F; end=$5A | new end=$58 | Warning: Last block is not copied
BASIC | 8905 |  | Check/Expand BASIC stack
BASIC | 8905 |  | Expand BASIC stack / Check stack depth
BASIC | 8923 |  | Check memory space |  | .Y |  | Compare .Y with memory cell $34 (End of free RAM or Bottom of string area)
BASIC | 8923 |  | Space allocation in memory |  |  |  | Checks if there is enough memory
BASIC | 8953 |  | Tokenize BASIC line (Crunch tokens) |  |  |  | Thru crunch token vector ($0304)
BASIC | 8956 |  | CRNCH | CRNCH
BASIC | 8967 |  | Crunch hook |  |  |  | Thru crunch hook vector ($030C)
BASIC | 89D4 | T | USR token
BASIC | 89EA |  | Crunching after tokenizing
BASIC | 8A03 |  | Identification of tokens using table at $818E
BASIC | 8A3D |  | Find BASIC line | SRCLIN | $14,$15 = Line number | $5F-$60 address of found line | CY=0 if line not found
BASIC | 8A79 | C | NEW
BASIC | 8A93 |  | Set TXTPTR to TXTTAB-1 | RUNC
BASIC | 8A98 | C | CLR
BASIC | 8ABD |  | Backup text pointer
BASIC | 8AED | T | PUDEF default characters |  |  |  | [space],.$
BASIC | 8AF1 |  | Back up text pointer
BASIC | 8AFF | C | LIST
BASIC | 8B40 |  | LIST only ONE given LINE
BASIC | 8B6B |  | Decode tokens for LISTing (JMP ($0306) | (IQPLOP)
BASIC | 8B6E |  | Print BASIC tokens as ASCII chars | (IPLOP)
BASIC | 8BB1 |  | Command-text write-out
BASIC | 8BBC | C | RUN
BASIC | 8BC4 | C | RUN with program line number to start from
BASIC | 8BD3 |  | BASIC command executioner procedure (cycle)
BASIC | 8BD6 |  | Execute next BASIC statement
BASIC | 8BDC |  | Start BASIC exec |  |  |  | Used by KNM Cruncher
BASIC | 8C1A |  | Address of [CONT] (where to continue) ($025B-$025C)
BASIC | 8C25 |  | Execution of tokens
BASIC | 8C6B | C | MID$ assigning value (not as a function) |  |  |  | ex: MID$(a$,2)="abc"
BASIC | 8C74 | C | GO
BASIC | 8C82 | C | USR |  |  |  | See RAM at $5F, $60, $64, 65
BASIC | 8C93 |  | Evaluating presence of ":" (if not found Syntax error# 11)
BASIC | 8C9A | C | RESTORE
KEYBOARD | 8CC0 |  | Stop key watch (pressed?)
BASIC | 8CC6 |  | Test if a TRAP is set
BASIC | 8CD2 |  | BREAK current program running
BASIC | 8CD8 | C | STOP (segment of previous routine)
BASIC | 8CDA | C | END (segment of previous routine)
KEYBOARD | 8CDC |  | Stop test
BASIC | 8D03 | C | CONT |  |  |  | See flag on location $025C
BASIC | 8D2C | C | GOSUB |  |  |  | Saves on Basic stack: line number (2 bytes), address (2 bytes), GOSUB token (1 byte: $8D).
BASIC | 8D4D | C | GOTO
BASIC | 8D83 | C | RETURN
BASIC | 8DB0 | C | DATA
| 8DB3 |  | Add .Y to $3B $3C zeropage values
BASIC | 8DBE |  | Scan for next statement
BASIC | 8DC1 |  | Scan for next line
BASIC | 8DC3 |  | Search for a character inside memory | SRCCHR | .X = ASCII value of character to be found | $3B, $3C = address of found character
BASIC | 8DE1 | C | IF
BASIC | 8E0B | C | REM/ELSE
BASIC | 8E1B | C | ON
MATH | 8E3E |  | ASCII number conversion and save - Convert a string to integer |  | CY=1 to execute (CY=0 returns without execute) | saves to $14/$15
BASIC | 8E7C | C | LET
BASIC | 8E9B |  | Giving an integer value to variable
BASIC | 8EB0 |  | Giving a value to your char variable
BASIC | 8EB7 | C | TI$
BASIC | 8EF4 |  | Input/validation of a number into FAC and ARG
BASIC | 8F04 |  | Giving a value to text variable (subroutine)
BASIC | 8FE0 | C | PRINT#
BASIC | 8FE6 | C | CMD
BASIC | 8FFA | C | PRINT from (.Y.A) |  | .Y/.A |  | ??? (see $9088)
BASIC | 9000 | C | PRINT
BASIC | 903E |  | Print <CR> <LF>
BASIC | 904F |  | ',' (tabulator) print out
BASIC | 905F | C | "TAB(" / "SPC(" commands |  | CY=1: TAB; CY=0: SPC
BASIC | 907A |  | ';' print-out (???)
I/O | 9088 |  | Display a string from memory | WSCRN | String is addressed at .Y,.A
BASIC | 90A5 |  | Error message handler for GET, INPUT, READ (DOAGAIN)
BASIC | 90A6 |  | Print INPUT prompt / Print ASCII (format) chars | QPLOP |  |  | The prompt character is saved on pagezero $13 ($00=default "? "; $01=no prompt)
KEYBOARD | 90AA |  | Print "Space" executing INPUT
KEYBOARD | 90AD |  | Print "Cursor right" executing INPUT
KEYBOARD | 90B0-90B7 |  | Print "?" executing INPUT
BASIC | 90B8 | C | GET
BASIC | 90CB | C | GET#
BASIC | 90EE | C | INPUT#
BASIC | 9108 | C | INPUT
BASIC | 9142 |  | Prompt and input
BASIC | 914F | C | READ
BASIC | 9283-9292 | T | "?EXTRA IGNORED"
BASIC | 9294 | C | NEXT
BASIC | 9314 |  | Compute a numerical expression (even if a single number) | FRMNUM | $3B, $3C address where the expression resides in memory | CY=1 if string (ERROR) FAC = Result of expression
BASIC | 9317 |  | Check for number. If set as "string" then error "TYPE MISMATCH" is output. | CHKNUM | Value to be checked (flags are in memory cell $0D)
BASIC | 931A |  | Char function evaluating | CHKSTR
MATH | 932C |  | Evaluate expression in BASIC line (string or math) | FRMEVL | 1) $3B, $3C address where the expression resides in memory; 2) $16 must be set with #$19; 3) values of address' $37, $38 must be copied to $33, $34 | FAC = result. If the evaluating data is just a string variable (even an array' element), then $47/$48 will contain the address of the string. | Max deep of stack level is 40; else "FORMULA TOO COMPLEX" error
BASIC | 9414 |  | Next part of expression | TREMVL
MATH | 9439-943D | T | PI constant value |  |  |  | $82 $49 $0F $DA $A1
MATH | 943E | C | Compute PI | PIVAL
BASIC | 9465 | C | NOT
MATH | 9471 |  | Convert single numeric term from ASCII to Floating
MATH | 9471 |  | EVAL / Float-Fixed |  |  |  | Vectored by $02F4
BASIC | 9477 | C | FN
BASIC | 947E | C | BASIC SGN
MATH | 9485 |  | Evaluate within parentheses | PARCHK
MATH | 948B |  | Check for ")" | CHKCLS |  |  | Test if next character is ")", "(" or ",". If yes points to the following parameter, else error #11.
MATH | 948E |  | Check for "(" | CHKOPN
MATH | 9491 |  | Check for "," | CHKCOM
MATH | 9493 |  | Check for a character in BASIC stream |  | .A = character to be searched | "SYNTAX ERROR" if not found
BASIC | 949C |  | Print "SYNTAX ERROR" | SNERR
BASIC | 94A1 |  | Error #11 (syntax)
BASIC | 94AD |  | Get value of a variable | SVAR |  |  | Evaluation of a BASIC variable
I/O | 94E8 |  | Evaluation of DS$
I/O | 94FA |  | Disk error channel reading. (Read only after a new disk operation)
MATH | 9501 |  | Numeric evaluation
BASIC | 9528 | C | TI
BASIC | 9531 |  | Load TI$ from current clock counter (RDTIM $FFDE) |  |  | FAC ($62-$65) | Mantissa will be: $00,.Y,.X,.A
I/O | 953F |  | Test if variable is ST
I/O | 9547 |  | ST reading into FAC |  |  | FAC ($62-$65)
I/O | 954D |  | Test if variable is DS
I/O | 9555 |  | DS reading ($94FA) / DS$ reading in
BASIC | 9577 |  | ER, EL identifying, reading into FAC
BASIC | 9583 |  | EL reading into FAC
BASIC | 958C |  | ER reading into FAC
BASIC | 9599 |  | Function evaluating
BASIC | 95B4 |  | Char function evaluating
MATH | 95B9 |  | Dispatch and evaluate a function | SFUN
BASIC | 95D9 |  | Numerical function evaluating
BASIC | 95F8 | C | Evaluate OR
BASIC | 95FB | C | Evaluate AND
BASIC | 9628 | C | Relation evaluating (>, =, <)
BASIC | 9640 |  | Relation evaluating in char types
BASIC | 9665 | C | NOT
BASIC | 969B | C | DIM |  |  |  | It is allowed to use an unDIMed array if inside these sizes = 11 or 11x11 or 11x11x11 (each dimension from 0 to 10)
BASIC | 96A5 |  | Search for a BASIC variable | SRCVAR | $3B, $3C point to variable name (H/L) | $47, $48 = address of the data of variable, if variable exists | (create variable, if not found?)
BASIC | 973A |  | .A contains an alphabetic char? ("A"…"Z") |  | .A | CY=1 yes
BASIC | 9744 |  | Return the address of variable found or created | FINPTR | .A?
BASIC | 974F |  | Detach TI, TI$ |  | .Y?
BASIC | 9759 |  | Check for DS,DS$
BASIC | 9763 |  | Check for ST
BASIC | 9769 |  | Check for ER,EL
BASIC | 985B |  | Array pointer subroutine (allocate space for array descriptors)
MATH | 986C-9870 | T | Floating point constant -32768 | N32768
MATH | 9871 |  | Float-fixed convertion (FAC #1 -> 2 bytes integer) | AYINT | FAC | .A/.Y | Vectored by $02F2
MATH | 9879 |  | Conversion from Float to Integer
BASIC | 989B |  | Set up array (search and, if not found, create)
BASIC | 98AB |  | ??? Generate "BAD SUBSCRIPT" error message | BSERR
BASIC | 98AE |  | ??? Generate "ILLEGAL QUANTITY" error message | IQERR
BASIC | 9919 |  | Go to "BAD SUBSCRIPT" error
BASIC | 991C |  | Go to "ILLEGAL QUANTITY" error
BASIC | 993A |  | Array variable saving
BASIC | 99C3 |  | Given array number search
BASIC | 99F1 |  | Array-number address evaluation
BASIC | 9A2F |  | Compute multi-dimensional array size | UMULT
BASIC | 9A62 | C | FRE
MATH | 9A76 |  | Fixed (16 bits + sign) to floating | GIVAYF | .A, .Y
BASIC | 9A7D | C | Evaluate POS
BASIC | 9A86 |  | Check for direct mode |  |  | ERR# 21 (ILLEGAL DIRECT) if running is on | Test the flag in $81
MATH | 9A92 |  | A/Y to FAC, set nemeric-flag; clear mantissa
BASIC | 9A9D | C | DEF
BASIC | 9ACB |  | Check FN syntax
BASIC | 9ADE | C | FN
BASIC | 9B54 |  | Allocate memory for string |  | .A=String lenght
BASIC | 9B66 | C | Evaluate STR$
BASIC | 9B70 |  | Set up a string in memory / Calc string vector | STRLIT
BASIC | 9B74 |  | Setup strings (collect and update strings pointers)
BASIC | 9BB0 |  | String descriptor into string-stack
BASIC | 9BDA |  | Concatenate two strings | CAT
BASIC | 9C1B |  | Build/Transfer a string into memory | MOVINS
BASIC | 9C48 |  | Compute a string expression, result is then pointed by FAC | FRMSTR | $3B, $3C = address of string to be evaluated | FAC = Result; $61 = lenght; $62, $63 = pointer
BASIC | 9C4B |  | Discard unwanted string | FRESTR
BASIC | 9C52 |  | Make room for string
BASIC | 9CAA |  | Clean descriptor stack (delete string from temp) | FRETMS
BASIC | 9CBB | C | Evaluate CHR$
BASIC | 9CCF | C | Evaluate LEFT$
BASIC | 9D03 | C | Evaluate RIGHT$
BASIC | 9D15 | C | Evaluate MID$
BASIC | 9D46 |  | Pull string parameters of the stack (PERAM)
BASIC | 9D61 | C | Evaluate LEN
BASIC | 9D67 |  | Exit string mode
BASIC | 9D70 | C | Evaluate ASC
BASIC | 9D81 |  | Get a byte from BASIC line, convert ASCII number to a # value in .X (0-255) (GETBYTC) | GTBYT | $3B, $3C = address | FAC = result; "ILLEGAL QUANTITY" error if > 255 | Red notes in "description" are alternative meaning.
BASIC | 9D84 |  | Evaluate 1 BYTE parameter from basic stream (previous routine continuation)
BASIC | 9D93 | C | Evaluate VAL |  |  | FAC1
BASIC | 9DD2 |  | Get parameters for POKE/WAIT (get 16 bits for address & 8 bits for value) | GETADR, CHKCOM, GETBYT
BASIC | 9DDE |  | Get parameters for SOUND |  |  | $14/$15
BASIC | 9DE1 |  | Compute an integer expression | RENU20 | $3B, $3C = address of string to be evaluated | .A .Y on $14/$15
MATH | 9DE4 |  | Convert Floating to fixed (FPN to unsigned two-bytes integer) | GETADR (GRADR) | FAC | $14/$15
BASIC | 9DFA | C | Evaluate PEEK
BASIC | 9E12 | C | POKE
BASIC | 9E1B | C | Evaluate DEC
BASIC | 9E6A | C | WAIT
MATH | 9E7D |  | Add 0,5 to FAC1 | FADDH | FAC | =FAC+0,5
MATH | 9E84 |  | Subtract FAC1 from a number in memory | FSUB
MATH | 9E87 |  | Evaluate "subtract" for BASIC (symbol "-") | FSUBT ARSUFA | ARG-FAC | FAC
MATH | 9E96 |  | Compare exponents of FAC and ARG |  |  | FAC
MATH | 9E9B |  | Sum without affect FAC | YAADFA | ARG+(.Y,.A) | FAC
MATH | 9E9E |  | Evaluate "add" for BASIC (symbol "+") FAC + ARG | FADDT (ARADFA) | FAC+ARG | FAC
MATH | 9EDB |  | Make the result as negative if a borrow was done | FADD4
MATH | 9EEB |  | Add FAC1 to a number in memory | FADD
MATH | 9F32 |  | Normalize floating point accumulator #1 | NORMAL
MATH | 9F7B |  | Complement FAC #1 (FAC1=compl. of FAC1) | NEGFAC
MATH | 9FB2 |  | Print "OVERFLOW ERROR" message | OVERR
MATH | 9FB7 |  | Single byte multiply | MULSHF
MATH | 9FF0-9FF4 | T | Floating point constants with value of 1 | FONE
MATH | 9FF5-A01D | T | Floating point constants for LOG | LOGCN2
BASIC | A01E | C | Evaluate LOG
MATH | A05C |  | FAC=(.A,.Y)*FAC (From ROM) |  |  | FAC
MATH | A062 |  | FAC=FAC/2 |  |  | FAC
MATH | A066 |  | FAC=(.A,.Y)+FAC (From ROM) |  |  | FAC
MATH | A06C |  | FAC=(.A,.Y)-FAC (From ROM) |  |  | FAC
MATH | A06F |  | FAC=ARG-(.Y,.A) (From ROM) | ROSUFA | ARG | FAC | .Y,.A points to a ROM constant
MATH | A072 |  | FAC=(.Y,.A)/FAC (From ROM) | RODIFA | FAC, .A, .Y | FAC | .Y,.A points to a ROM constant
MATH | A078 |  | FAC=(.Y,.A)*FAC (From RAM) | YAMUFA | FAC, variable address (.A, .Y) | FAC
MATH | A07B |  | (Evaluate) Multiply FAC1 by a memory value (FAC = FAC*ARG) | FMULT (ARMUFA) | ARG, FAC | FAC
MATH | A083 |  | Multiply FAC1*FAC2 leaving product in FAC1 | FMULT1 | FAC1, FAC2 | FAC1
MATH | A0A9 |  | Multiply subroutine (1 byte) | MUTPLY |  |  | Actual subroutine starts at $A0AE
MATH | A0DC |  | Memory to FAC #2 [ARG = (.Y,.A)] | ROMUPK (ROMARG) | (.Y,.A) | ARG | (.Y,.A) point to a ROM constant
MATH | A107 |  | Memory to FAC #2 [ARG = (.Y,.A)] | CONUPK (YAARG) | (.Y,.A) | ARG | (.Y,.A) point to a variable
MATH | A137 |  | Adjust FAC #1/#2 (Add exponent of FAC1 to exponent of FAC2 [ARG]) | MULDIV
MATH | A154 |  | Under/Overflow error handle | MULDVEX
MATH | A162 |  | Multiply FAC1 by 10 | MULT10 | FAC1*10
MATH | A179-A17D | T | Constant 10 in FPN format | TENC |  |  | $84 $20 $00 $00 $00
MATH | A183 |  | Divide FAC1 by 10 | DIV10 | FAC1 | FAC1
MATH | A194 |  | FAC=(.A,.Y)/FAC1 Divide memory by FAC1 (From RAM) FAC = ARG/FAC | FDIV (ARDIFA) | ARG, FAC | FAC | To be verified what explaination is correct (black or red)
MATH | A197 |  | Divide FAC2 by FAC1 (Evaluate "divide"?) (FAC=ARG/FAC) | FDIVT |  |  | BASIC symbol "/". To be verified what explaination is correct (black, red, blue)
MATH | A21F |  | Memory to FAC1 of a FPN | MOVFM (YAFAC) | (.Y,.A) point to a variable | FAC
MATH | A221 |  | ROM constant to FAC1 of a FPN | ROMFAC | (.Y,.A) point to a ROM constant | FAC
MATH | A24C |  | FAC1 to memory (to TEMP1?) FAC3=FAC | MOVFA (FACAC4) | FAC #1 FAC3 | $5C-$60 FAC3 | To be verified what explaination is correct (black or red)
MATH | A24F |  | write-out of FAC to $57-$5B FAC4=FAC | FACAC3 | FAC4 | FAC | To be verified what explaination is correct (black or red)
MATH | A255 |  | write-out of FAC into RAM according to $49
MATH | A259 |  | write-out of FAC to RAM according to (YX) [FAC=(.Y,.X)] | FACYX | .Y, .X point to a variable | FAC
MATH | A281 |  | FAC #2 to FAC #1 (FAC=ARG) | MOVFA (ARGFAC) | ARG | FAC
MATH | A291 |  | FAC=ARG ARG=FAC | FACARG | FAC | ARG | Furthermore call $A2A0 to round the value. To be verified what explaination is true (black or red).
MATH | A2A0 |  | Round number and FAC #1 to FAC #2 | MOVAF
MATH | A2B0 |  | Put FAC1 sign into .A reg.evaluation | SIGN |  | A=$01: pos., $FF=neg.
BASIC | A2BE | C | Evaluate SGN
MATH | A2C9 |  | Do Fixed-Float
MATH | A2CE |  | Convert .A to floating point
BASIC | A2DD | C | Evaluate ABS
MATH | A2E0 |  | Compare FAC #1 to memory pointed by .Y, .A | CPYAFA | (.Y,.A) point to a variable |  | Result flags are according with CMP instruction
MATH | A327 |  | Convert FAC1 into integer within FAC1 [FAC=INT(FAC)] | QINT (FACINT) | FAC | FAC
BASIC | A358 | C | Evaluate INT
MATH | A37F |  | Convert an ASCII value to a FPN put in FAC1 [FAC=ASC(.$3B, .$3C)] | ASFAC | $3B, $3C point to the ASCII character | FAC
MATH | A3F7 |  | String to FAC #1
MATH | A411 |  | Add signed integer (in .A) to FAC1 | FINLOG
MATH | A444-A452 | T | Float-char conversion constants
MATH | A446 | T | Three constants for converting strings to FPN | NO999
BASIC | A453 |  | Print "IN" followed by line-number | INPRT
MATH | A45A |  | Print a number in ASCII decimal digits | LINPRT |  | .X/.A (low/high)
MATH | A45F |  | Convert Hex to Dec then print it | INTOUT / PRAX | .X, .A (low/high) | Print to standand output device
MATH | A46F |  | Convert the content of FAC1 to ASCII character | FOUT (FACAS) | FAC1 | on $0100
MATH | A5A3 | T | Constant of 0,5 in FP | FHALF
MATH | A5A8-A5CB | T | Constants for Float to String conversion |  |  |  | Or decimal integer number chars?
MATH | A5AE | T | Powers of minus ten constants | FOUTBL
MATH | A5CC-A5E3 | T | Hour, minute, sec convertion constants (for TI$) | FDCENT
BASIC | A5E4 | C | Evaluate SQR
MATH | A5EE |  | (Evaluate) Compute "power" (exponentation function) FAC=ARG^FAC | FPWR (ARPWFA | FAC, ARG | FAC
MATH | A627 |  | Evaluate NOT | NEGOP |  |  | FAC:= -FAC. (The function NOT is at $9465)
MATH | A632-A65F | T | EXP and LOG constants | EXPCON
BASIC | A660 | C | Evaluate EXP
MATH | A6B3 |  | Series evaluation (A1*X+A2*X^3+A3*X^5 polynom evaluation) subroutine 1
MATH | A6C9 |  | Series evaluation subroutine 2 |  |  |  | Horner algorithm
MATH | A6FD-A706 | T | RND constants
BASIC | A707 | C | Evaluate RND
MATH | A70E |  | FAC=(RND) (from timer)
MATH | A725 |  | FAC=(RND) (from a given function like a*b+3)
BASIC | A760 |  | Save BASIC stack |  |  |  | copy from $3D/$3E to $7C/$7D
BASIC | A769 |  | Restore BASIC stack
BASIC | A772 |  | Trim BASIC stack |  | .Y |  | $7C/$7D:=$7C/$7D+Y
KERNAL | A77D |  | Kernal I/O routines calls |  |  |  | Error checking I/O calls
BASIC | A78B |  | BASIC CHROUT (output a character) | WRITE | .A | Print CHR$(A) | BASIC OPEN must executed before
BASIC | A791 |  | BASIC BASIN (CHRIN)
BASIC | A797 |  | BASIC BSOUT (CHKOUT)
BASIC | A7A6 |  | BASIC CHKIN
BASIC | A7AF |  | BASIC GETIN
BASIC | A7B5 | C | SYS |  | $7F2,$7F3,$7F4,$7F5 = .A, .X, .Y, .SR | $7F2,$7F3,$7F4,$7F5 = .A, .X, .Y, .SR
BASIC | A7BE |  | SYS entry without math evaluation for address calculating |  | $14, $15 = Address $7F2,$7F3,$7F4,$7F5 = .A, .X, .Y, .SR | $7F2,$7F3,$7F4,$7F5 = .A, .X, .Y, .SR
BASIC | A7CF |  | SYS return
BASIC | A7DE | C | SAVE
BASIC | A7E1 |  | LOAD (and SAVE?) preparing (clock and DS$ init)
BASIC | A7F0 | C | VERIFY
BASIC | A7F3 | C | LOAD
BASIC | A7FA | C | LOAD/VERIFY entry point |  | $0A = 0 LOAD; 1 = VERIFY
BASIC | A81B |  | Print "OK" (subroutine)
BASIC | A81E-A822 | T | Message for "OK" |  |  |  | (Return)OK($00)
| A824 |  | Output error #29 if ST has a bit on (except bit 6)
BASIC | A84D | C | OPEN
BASIC | A85A | C | CLOSE
BASIC | A86B | C | Set default parameters for LOAD/SAVE/VERIFY | SETPAR |  |  | (no filename, device = 1 tape)
BASIC | A897 |  | Check for comma, and read in parameter to X |  |  | X
BASIC | A89D |  | Check default parameters |  |  |  | CHRGOT, if End Of Line, deletion of returning address
BASIC | A8A5 |  | Check for comma, and ensure a character follows | CHKCOM1
BASIC | A8A8 | C | Set parameters for OPEN/CLOSE | SETPAR1
I/O | A8F8 |  | DS, DS$ invalidation
BASIC | A906 |  | Allocate space in memory for string /Create a new 7 bytes descriptor for variable | NOTFNS | .A=String lenght
BASIC | A954 |  | Garbage collection |  |  |  | Clear the variable strings area from the orphan sequences and compact the used space.
MATH | AA39 |  | Substraction from source-pointers |  | .A |  | $4E/$4F:=$4E/$4F--A
BASIC | AA57 |  | Calculate end of string
BASIC | AA70 | C | Evaluate COS
BASIC | AA77 | C | Evaluate SIN
BASIC | AAC0 | C | Evaluate TAN |  |  |  | REG1:$57…$5B REG2:$5C…$60
MATH | AAEC-AB19 | T | Trigonometrical constants
MATH | AAFB-AB19 | T | SIN polinom table
BASIC | AB1A | C | Evaluate ATN
MATH | AB4A-AB86 | T | ATN table
BASIC | AB87-AB8E | T | Tokens for RENUMBER
BASIC | AB8F | C | RENUMBER
BASIC | AC0D |  | Validate and fix reference numbers |  |  |  | Used for example by GOTO
BASIC | ACEE |  | New address |  |  |  | Subroutine of $AC0D
BASIC | ADCA | C | FOR
BASIC | AE5A | C | DELETE
BASIC | AECA |  | Line-range check
BASIC | AEF7 | C | Print using
BASIC | B1ED |  | Number format for output
BASIC | B2B7 |  | String format evaluation
BASIC | B386 | C | INSTR
BASIC | B42B | C | TRAP
BASIC | B440 | C | RESUME
BASIC | B4BE | C | Evaluate ERR$
BASIC | B507 | C | Evaluate HEX$
BASIC | B544 | C | PUDEF
BASIC | B557 | C | DO
BASIC | B5AC | C | EXIT
BASIC | B603 | C | LOOP
BASIC | B652 | C | TRON
BASIC | B655 | C | TROFF
BASIC | B6CD | C | AUTO
BASIC | B6E8 | C | HELP
KERNAL | B70C |  | Write out blinking the part of program line which went into error
BASIC | B729 | C | KEY
BASIC | B7A7 | T | Definitions for KEY
O.S. | B7C2 |  | Function-keys definition routine |  | $76 = key number; $22,$23 = Address of string; .A = string lenght
BASIC | BA7F |  | Print a single character to the graphic screen (used by CHAR statement) |  | .A=character .X = line (0..24) .Y=column (0..39) | $8C $8D = bitmap address where char was printed; $24 $25 = character' descriptor in ROM charset
BASIC | B849 | C | SOUND
BASIC | B8BD | C | VOL
BASIC | B8D1 | C | PAINT
GRAPHIC | B911 |  | Cycle routine using X
GRAPHIC | B931 |  | Cycle routine using Y
BASIC | B9D4 | C | CHAR statement |  |  |  | Warning: when executing CHAR, possible screen-windows are reset.
BASIC | BAE2 | C | BOX
GRAPHIC | BBB4 |  | Turning of GFX
GRAPHIC | BC18 | T | Constant used by BOX
KERNAL | BC20-BC35 | T | O.S. authors names |  |  |  | "FRED B. TERRY R. MIKE I." See on address $CDAB for another way to print 4 O.S. author names (2 of them are shown here too)
GRAPHIC | BC56 |  | Function evaluating with interpolation for gfx. |  |  |  | Sin and Cos
BASIC | BD35 | C | GSHAPE
BASIC | BE29 | C | SSHAPE
BASIC | BF79 | C | Evaluate RGR
BASIC | BF85 | C | Evaluate RCLR
BASIC | BF87 | C | Evaluate RLUM
BASIC | BFC1 | C | Evaluate JOY
BASIC | BFF0-BFFA | T | JOY direction table
BASIC | BFFB-BFFC | T | JOY read.out mask
BASIC | BFFD | C | Evaluate RDOT
BASIC | C01E | C | CIRCLE |  |  |  | $E9 = Angle for segments (ex. 120 = Triangle; 90 = square; etc.)
GRAPHIC | C0D5 |  | Drawing of a straight line onto bitmap
:-) | C0F9 |  | BEQ $C0FE |  |  |  | Maybe it's time of a COFFE ;-)
:-) | C113 |  | BEQ $C0DE |  |  |  | Go to C0DE! :-)
GRAPHIC | C1A5 |  | Write a dot onto bitmap |  | $84 = color; $2AD-$2AE = x; $2AB-$2B0 = y
GRAPHIC | C1C3 |  | Give color to a single point (pixel)
GRAPHIC | C1F3 |  | Dot checking
GRAPHIC | C21A |  | Evaluating color and luminance for chars on bitmap
GRAPHIC | C264 |  | Give pointer address for Bitmap
GRAPHIC | C289-C290 | T | Bitmask
GRAPHIC | C291 |  | Evaluating the value of a dot on bitmap
GRAPHIC | C2AD |  | Evaluating char coordinates |  |  | .X/.A
GRAPHIC | C2D3 | C | SCALE
GRAPHIC | C2F0 |  | A/Y:=A/Y+--T(X) coordinates addition, or substraction
GRAPHIC | C2F6 |  | Add to coordinates
GRAPHIC | C2F9 |  | .A/.Y:=.A/.Y+T(X)
GRAPHIC | C305 |  | Subtract to coordinates |  |  |  | .A/.Y:=T(Y) - T(X)
GRAPHIC | C308 |  | .A/.Y:=.A/.Y--T(X)
GRAPHIC | C318 |  | .A/.Y:=T(Y)
GRAPHIC | C322 |  | .A/.Y:=ABS(T(Y)--T(X))
GRAPHIC | C337 |  | .A/.Y:=.A/.Y*T(X)/65535
GRAPHIC | C37B |  | Set graphic cursor |  |  |  | T(0):=T(4), T(2):=T(6)
KERNAL | C38F |  | 2 bytes read in from BASIC graphic command |  |  | .A/.Y
KERNAL | C3A0 |  | Default set-up, CY=0
KERNAL | C3A5 |  | 1 byte read in
GRAPHIC | C3B6 |  | Color code into .X (for example: Circle)
GRAPHIC | C3D9 |  | X,Y coordinates read in from BASIC graphic command
GRAPHIC | C3F7 |  | Parse graphic command
GRAPHIC | C40B |  | Polar coordinates
GRAPHIC | C45A |  | 90 degree triangle coordinates
GRAPHIC | C48F |  | Get graphic parameter |  |  |  | Coordinates
GRAPHIC | C4AF-C4B2 | T | Colour bitmap table for multi-mode
GRAPHIC | C4B3-C4C6 | T | 10 constants (2 bytes): SIN (0-90) for gfx
GRAPHIC | C4C7-C4D8 | T | 9 constants (2 bytes): SIN interpolation by 10 degrees
BASIC | C4D9 | C | DRAW
BASIC | C50F | C | LOCATE
BASIC | C51A | C | COLOR
BASIC | C567 | C | SCNCLR
BASIC | C5A7 |  | Memory pages filling |  | .A=filling value .X=number of pages .Y=starting page |  | Whole pages (256 bytes) are filled with a value. WARNING: .X=0 would cause to fill the whole 64K memory!
BASIC | C5B8 | C | SCALE
BASIC | C5C3 | C | GRAPHIC
GRAPHIC | C637-C63B | T | Graphic legal mode codes ($00, $20, $60, $A0, $E0) |  |  |  | Stored at $83 (see there bit mask)
GRAPHIC | C63C |  | Test if graphic area is already allocated (RAM cell $75) |  |  |  | If yes does nothing and return
GRAPHIC | C641 |  | Enable bitmap and move BASIC area to $4000 |  |  | $75 <> 0
BASIC | C710 |  | Modification of BASIC stack address
BASIC | C738 | C | Standard memory configuration, defaults. (CLR parameter on GRAPHIC command)
BASIC | C7AD |  | BASIC stack-address change
BASIC | C7BF |  | Confirm graphics (is still on?) |  |  | z=1 yes
BASIC | C7C9 |  | Set TEXT screen and default graphic (GRAPHIC 0) parameters. Characters map is read from ROM.
BASIC | C7F0 |  | Copy of addresses (because of gfx)
BASIC | C825 |  | Text-reference modification
BASIC | C86B |  | Copy length of string into registers |  |  | .X=Low address .Y=High Address
BASIC | C877 |  | String-pointer modification
BASIC | C8BC | C | DIRECTORY
BASIC | C941 | C | DSAVE
BASIC | C951 | C | DLOAD
BASIC | C968 | C | HEADER
BASIC | C99C | C | SCRATCH
BASIC | C9CC | C | COLLECT
BASIC | C9DA | C | COPY
BASIC | C9F4 | C | RENAME
BASIC | CA00 | C | BACKUP
I/O | CA16 |  | Disk command sending
I/O | CA3F |  | Disk command combining
I/O | CAF5-CB1E | T | Disk drive syntax codes
BASIC | CB1F |  | Parse DOS command
I/O | CC51 |  | Unit number read in |  |  | .X (?)
I/O | CC69 |  | FileName read
BASIC | CCAA |  | Check for parameter/switch
BASIC | CCAF |  | Syntax check
I/O | CCB5 |  | Check for valid File Name
I/O | CCCF |  | Disk-unit error channel read (after a not valid read-in) |  |  |  | There are two ROM versions for this routine. The 2nd starts from $CCE0
BASIC | CD2F |  | Print "ARE YOU SURE?", and wait for Y or N |  |  | Z=1 if user hits "y"
BASIC | CD32-CD3F | T | "ARE YOU SURE?" text
BASIC | CD40 |  | Wait for Y/N pressing |  |  | Z=1 stands for Y(es)
BASIC | CD57 |  | Delete DS$ |  |  |  | This routine causes the so-called "$28FF bug" by not properly setting the zeropage ($79-$7B) vector. The bug sometimes writes the values $28 $FF on RAM locations $3058, $3059 (or rarely on $305F, $3060). Write a $00 onto address $79 to avoid it.
MATH | CD74 |  | Write-out of .A as an integer number onto screen
BASIC | CD7F |  | Delete the High Byte of the programm address
O.S. | CD89-CDB9 |  | Test for pressing CBM-CTRL-C (cold reset) under OS96
KERNAL | CD89-CDAA | T | Authors names (encrypted) (other unknown code on OS96) |  |  | F.BOWEN (reverse) J.COOPER B.HERD T.RYAN (blinking) | Text is EORed with $55 and written from end to begin. See at $BC20 for another area with authors names (not encrypted).
BASIC | CDAB |  | Print authors names from $CD89 encrypted data. (Other unknown code on OS96) |  |  |  | Names blinking and reversed are who did write this routine (and other parts of O.S.!)
| CDB8-CDB9 |  | 2 full bytes |  |  |  | $FF $FF
I/O | CDBA-CDC3 |  | Patch to $CCCF routine
O.S. | CDC4-CDFF |  | Filled with $FF
O.S. | CDC4-CDFF |  | Code for OS96
IRQ | CE00 |  | IRQ entry |  |  |  | Test if IRQ comes from a BRK instruction. If yes then JMP ($0316) else JMP ($0314)
IRQ | CE0E |  | IRQ sequence entry | IRQ |  |  | Tests if IRQ comes from raster. If yes, then sets value for split screen ($A1)
IRQ | CE18 |  | RS232 set (IRQ) |  |  |  | Test and if found set RS232
IRQ | CE2E |  | Other IRQ routine jobs, performed during screen not visible lines (>204)
IRQ | CE60 |  | Do screen split (IRQ subroutine)
IRQ | CE89 |  | IRQ keyboard management
IRQ | CEC4-CECC |  | 8 NOPs
IRQ | CECD |  | Sound-timing in IRQ
IRQ | CEEE-CEEF | T | Sounds off and value |  |  |  | $EF $9F
IRQ | CEF0 |  | d cef0 | UDTIM |  |  | See note at $CFBF line
IRQ | CF11 |  | … and check for STOP key pressed (IRQ) |  |  | $91 | Uses .A (doesn't affect .X, .Y)
KERNAL | CF26 |  | Read time from software clock (subroutine) | RDTIM |  | .A, .X, .Y
KERNAL | CF2D |  | Set the software clock (subroutine) | SETTIM | .A, .X, .Y | $A5,$A4,$A3
MONITOR | CF36-CF65 | T | Monitor messages
MONITOR | CF66 |  | Print out MONITOR messages
I/O | CF74 | T | RETURN signal (echo)
KERNAL | CF8A |  | Color code read-out |  | .Y = index ($0…$F). $07F9=Flag: $80: from RAM ($113…) else: from ROM ($E143…) | .A | Fetch a screen-color code (from print string or from keyboard input [CTRL-num or CBM-num])
KERNAL | CF96 |  | Fetch RAM/ROM read-out routine |  | 07F8=$00: ROM; $FF: RAM |  | If ROM, then reads from $A1/$A2
KERNAL | CFA6 |  | Initialise ROM(s)
KERNAL | CFB3 |  | KERNAL RAM-reading routine |  | $00,$01 = address in ROM .Y = index | .A | Indirect reading LDA($00),Y from RAM. Routine copied to RAM from $7D9...
I/O | CFBF |  | Handle tape motor and time ($A3…$A5) |  |  |  | Routine contains the lone referral to $CEF0 Time-update, at address $CFDB
IRQ | CFD1 |  | Adjust time clock ($A3..$A5) for PAL systems (being their IRQ 1/50" while time tick is 1/60") |  |  |  | Uses $7FD as counter to add 1 tick every 5 (then the 50 ticks per second added by IRQ becomes 60 and time is maintained)
| CFF7 |  | Free (9 bytes containing $FF)
I/O | D000-D3FF | T | Chars set #1 (Capital letters/Graphic)
I/O | D400-D7FF | T | Chars set #2 (Capital letters/Lowercase)
I/O | D708-D800 | T | Hungarian charset
I/O | D802-D833 | T | Screen memory line begin (0-24) |  |  |  | $D802-$D81A low-bytes; $D81B-$D833 high-bytes
KERNAL | D834 |  | Return screen size - subroutine | SCREEN |  | .Y=rows .X=columns
KERNAL | D839 |  | Read/set location of the cursor - subroutine | PLOT | CY=1: Read; =0: Set | .X/.Y (if read) | If set (CY=0) then all possible windows-screen are reset. The routine works from BASIC too (SYS command); input/output parameters are: $07F3 for .X, $07F4 for .Y, $07F5 for CY.
KERNAL | D84E |  | Reset video |  |  |  | See $FF81 in the Jump table
| D864 |  | Set vector at $0545 to $DB7A (keys decoding)
| D86E |  | Set keyboard buffer size ($0A) and other keyboard values
| D87E |  | Set standard color/lum for cursor
I/O | D87F-DE7F | T | Color/luminance standard of cursor (after a reset) |  |  |  | Black
KEYBOARD | D888 | C | ESC-N Set normal screen, Clear screen, Cursor on Home | NORSCREEN
KERNAL | D88B |  | Reset & clear screen | CRL (CLEAR)
KERNAL | D891 |  | Clears all remaining screen |  |  |  | Clear line where cursor resides, and all following lines until bottom.
KERNAL | D89A | C | HOME |  |  |  | Cursor to home position on current window (if definited one) or on fullscreen
KEYBOARD | D8A1 |  | Set pointer to current screen line | SETLINE
KERNAL | D8A8 |  | Return the address of the cursor
KERNAL | D8AA |  | Set screen pointers
KERNAL | D8C1 |  | Read-out of a char from char-buffer. |  |  | A=$00: empty | There are two ROM versions of this routine.
KERNAL | D8EA |  | Read-in from screen until RETURN is pressed
KEYBOARD | D965 |  | Read-in from screen until End of Line
KEYBOARD | D9BA |  | Test for quote marks | QUOTEST
KEYBOARD | D9C7 |  | Screen output wrap (Move cursor to next line?) | OUTWRAP
KEYBOARD | D9D9 |  | Setup screen print
KERNAL | DA21 |  | New-line | RETURN
KERNAL | DA3D |  | Copy of a line |  |  | .X into .X+1
KERNAL | DA5E |  | Insert of a line
KERNAL | DA89 |  | Scrolling of screen
KERNAL | DAF7 |  | Delete screen-line |  | .X=line
KERNAL | DB03 | T | Character to fit empty areas of screen |  |  |  | Normally $20 (space)
KERNAL | DB11 |  | Read a character from keyboard subroutine (and clear $0543) | SCNKEY | Please read SCNKEY at $FF9F | Please read SCNKEY at $FF9F | Please read SCNKEY at $FF9F
KEYBOARD | DB70 |  | Keyboard line scan (subroutine) |  | .A=line to scan | .A=columns status | See Keyboard matrix on "I-O tables"
KEYBOARD | DB7A |  | Decode of keys
KEYBOARD | DC41-DC48 | T | Function keys ASCII codes |  |  |  | $85 $89 $86 $8A $87 $8B $88 $8C
KEYBOARD | DC49 |  | Output to the screen (main screen editor) | PRINT
KEYBOARD | DC8C |  | SHIFT/RETURN print-out on the screen
KEYBOARD | DC9B | C | ESC-O no-reverse, no quote, no flash
KEYBOARD | DCA7 |  | Command character separation (0--$1F)
KEYBOARD | DCF1 |  | Change cursor color
KEYBOARD | DCFA |  | Cursor right
KEYBOARD | DD00 |  | Cursor down
KEYBOARD | DD0D |  | Cursor up
KEYBOARD | DD1C |  | Cursor left
KEYBOARD | DD27 | C | Small-char mode (shift/commodore) CTRL N
KEYBOARD | DD2E | C | Char-mode change disable (CTR-I)
KEYBOARD | DD35 | C | Char-mode change enable (CTR-H)
KEYBOARD | DD3E |  | Big-char mode
KEYBOARD | DD47 |  | Validation for the upper 128 characters
KEYBOARD | DD56 | T | Command characters ($20-$9F)
KEYBOARD | DD99 |  | DEL write-out
KEYBOARD | DDCE |  | INS write-out
KEYBOARD | DE06 |  | Decode escapes
KEYBOARD | DE1A-DE47 | T | Escape function entry points
KEYBOARD | DE48 | C | ESC-R reduce screen
KEYBOARD | DE5E | C | ESC-T set top of window
KEYBOARD | DE60 | C | ESC-B set bottom of window
SCREEN | DE67 |  | Set bottom and right coordinates of a screen window |  | .A = bottom line (0...24) .X = rightmost column (0…39) |  | (JMP $DE80). Mask of multiline links is cleared
SCREEN | DE70 |  | Initialize screen (HOME/HOME) as full screen
SCREEN | DE80 |  | Clear mask of multilines links (screen line wrap)
KEYBOARD | DE8B | C | ESC-I insert line (DE46?) | INSERTLN
KEYBOARD | DEA0 | C | ESC-D delete line
KEYBOARD | DECB | C | ESC-Q erase to line end
KEYBOARD | DEE1 | C | ESC-P erase from line start
KEYBOARD | DEF6 | C | ESC-V scroll up screen 1 line | SCROLL
KEYBOARD | DF04 | C | ESC-W scroll down screen 1 line | SCROLLDN
KEYBOARD | DF1D | C | ESC-L scroll enable
KEYBOARD | DF20 | C | ESC-M scroll disable
KEYBOARD | DF26 | C | ESC-C cancel insert mode
KEYBOARD | DF29 | C | ESC-A auto insert mode
KERNAL | DF2F |  | Read-out of char below the cursor
I/O | DF39 |  | Check screen line wrap
I/O | DF46 |  | Break screen wrap |  | If CY=0 Screen wraping gets deleted (broken) If CY=1 Screen wraping gets marked
I/O | DF59 |  | Make screen wrap (Move cursor to next screen line) | NXTWRAP
I/O | DF66 |  | Calculate screen wrap mask
KEYBOARD | DF7A-DF81 | T | Bitmask for multiline
KEYBOARD | DF82 | C | ESC-J go to line start
KEYBOARD | DF95 | C | ESC-K go to line end
KEYBOARD | DFBF |  | Cursor right
KEYBOARD | DFD4 |  | Cursor left
KERNAL | DFF6 |  | Save of cursor position
KERNAL | DFFF |  | Write-out of SPACE
KEYBOARD | E001 |  | Write out a single character to the screen
KEYBOARD | E011 |  | Character write-back
KEYBOARD | E01E-E025 | T | Keyboard buffer decoder vectors | KEYSETS
KEYBOARD | E026-E066 | T | Normal characters decoder table
KEYBOARD | E067-E0A7 | T | SHIFTed characters decoder table |  |  |  | SHIFT+key
KEYBOARD | E0A8-E0E8 | T | COMMODOREd characters decoder table |  |  |  | CBM+key
KEYBOARD | E0E9-E129 | T | CONTROLled characters decoder table |  |  |  | CTRL+key
KEYBOARD | E12A-E132 | T | dL”*"+RUN
KEYBOARD | E133-E142 | T | Colour buttons ASCII codes |  |  |  | Used with $07F9 flag
KEYBOARD | E143-E152 | T | Colour buttons colours
I/O | E153 |  | Send "talk" to a device on the serial bus | TALK | (.A = device to search for)??? |  | ??? To be verified (according with Mike)
I/O | E156 |  | Send "listen" to a device on the serial bus | LISTEN | .A = device to search for |  | Check for serial device
I/O | E177 |  | Write-out of a byte on the serial bus
I/O | E181 |  | Send to serial bus
I/O | E19F |  | Send actual byte across serial line
I/O | E1E9 |  | Serial timeouts
I/O | E1F7 |  | Send after LISTEN, the secondary address (SA) to serial bus device | SECOND |  |  | There are two ROM versions for this routine.
I/O | E1FC |  | Slear ATN
I/O | E203 |  | Send after TALK, the secondary address (SA) to serial bus device | TKSA
I/O | E20C |  | Wait for clock
I/O | E21D |  | Send serial deferred
I/O | E22F |  | Send UNTALK to a device on serial bus | UNTLK
I/O | E23D |  | Send UNLISTEN to a device on serial bus
I/O | E252 |  | Input on serial bus
I/O | E2B8 |  | Set serial clock line low (inverted to active) handshake set | ONCLK |  | $01= ANDed $FD
I/O | E2BF |  | Set serial clock line high (inverted to inactive) | OFFCLK |  | $01 = ORed $02
I/O | E2C6 |  | Set serial but data output line low ("1") (inverted high); serial clock on | OUTPUT1 |  | $01= ANDed with $FE (clear bit 0)
I/O | E2CD |  | Set serial but data output line high ("0") (inverted low) | OUTPUT0
I/O | E2D4 |  | Get serial & clock |  |  | CY=Bit 7 | Waits for serial line to settle, then shift serial bit into carry
I/O | E2DC |  | Set timer value = #$400, wait for 1 ms delay | DELAY |  |  | Waits for IRQ from Timer# 2; when it happens sets for next and exit. It does NOT call IRQ routine
KERNAL | E2EA |  | Set timer#2 value = #$4000, wait for 18,5 ms delay |  |  | Uses .A it exits =$10 (doesn't affect :X, .Y). Changes 8501 flags | Waits for IRQ from Timer# 2; when it happens, the routine enables it again (for next one), then exits. It does NOT call IRQ routine
I/O | E2F8 |  | Set Timer#2=$400 and enable IRQ for Timer#2 (appr. 1 msec.)
I/O | E2FC |  | Set Timer#2=$4000 and enable IRQ for Timer#2 (appr. 18,5 msec.) |  |  |  | Uses .A (doesn't affect :X, .Y). Changes uP8501 flags: N=0 Z=0.
I/O | E311 |  | Delay of 1 ms |  |  | .A value is lost
I/O | E319 |  | Print "PRESS PLAY & REC"
I/O | E31B |  | Print "PRESS PLAY ON TAPE"
TAPE | E364 |  | Blanks the screen, disable IRQs, masks raster interrupt, unmasks timer #1 interrupt |  |  |  | Used by TAPE routines. Affects .A (dosn't .X, .Y)
TAPE | E378 |  | Re-enable screen, disable timer #1, and set-up IRQ. |  |  |  | Used by TAPE routines.
TAPE | E38D |  | Start tape motor and wait for approx. 0.55" (or 0.48"?). Clears bit0 of $0001 memory (tape write bit). |  |  |  | Affects .A, .X (doesn't .Y and 8501 flags)
KERNAL | E3A2-E3AF | T | C1984 COMMODORE copyright
TAPE | E3B0 |  | Stop the cassette motor |  |  |  | Bit #3 of $0001 = 1
TAPE | E3B7 |  | Clear tape buffer (filled with $20)
TAPE | E3C3 |  | Setup tape buffer address to $0333 |  |  |  | No register is affected
TAPE | E3CE |  | Stop Cassette handling because STOP was pressed |  |  | CY=1 if STOP was pressed
TAPE | E3E4 |  | Cassette handling in IRQ
TAPE | E3EF |  | Set-up countdown |  | 1st timer goes to the register
TAPE | E403 |  | Sets Timer#1 value =$48a8 (approx. 21 ms), and enable its IRQ |  |  | uP8501 flags: ZF=0 NF=0 | Uses .A (doesn't affect .X, .Y)
TAPE | E413 |  | Send a tape (cycle) inpulse. The tape unit must be already running and recording. Before all, the routine setups timer and pulse lenght. | WTTT |  |  | ($E777)? WTTT = Wait for Timer to Toggle Twice
TAPE | E447 |  | Set 1 ms value to cassette-timer (LONG) or word lenght. | SETUPB
TAPE | E452 |  | Set 0,25 ms value to cassette-timer (SHORT) | SETUPS
TAPE | E45D |  | Set 0.50 ms value to cassette-timer (medium) or long lenght. | SETUPL
TAPE | E468 |  | Send tape "0" bit | WRITE0 |  |  | On tape, the binay value "0" is written by the sequence: SHORT, LONG (like Morse code . _)
TAPE | E474 |  | Send tape "1" bit | WRITE1 |  |  | On tape, the binay value "0" is written by the sequence: LONG, SHORT (like Morse code _ .)
TAPE | E477 |  | 1.00 ms time into cassette-timer |  |  |  | To be confirmed
TAPE | E480 |  | Writes pulse sequence for word marker | WRITEW |  |  | On tape, the marker for "Word" is written by the sequence: LONG, LONG. (To be verified the first LONG)
TAPE | E48C |  | Send a byte to tape, including word marker and parity bit. | WRBYTE | .A = byte to be written |  | Tape device must be on and recording. The binary word is written by the sequence: LONG, LONG, bits of data (8 LSB->MSB), parity bit.
TAPE | E4BA |  | Write to tape 1 datablock | WELEMB | - $F8 = type; - $BA..$BB start address of data (not used iif type=4). - $03F3...$03F4 lenght of data to be written, NEGATED; - $F7 = current pass ($00= first; $80= second); |  | Tape device must be on and recording. $F8 TYPE: 0: Program data; 1: File header for relocatable programs; 2: SEQ file data; 3: File header for non-relocatable progrms; 4: File header for SEQ data; 5: End-of-tape EOT marker (No more data on tape after it. The buffer is filled by spaces [$20]).
TAPE | E535 |  | Initiate tape write / Write the content of the buffer to the tape device. | WFBLOK | $F8 = type;
TAPE | E56C |  | Create the tape-file header and save it to the tape device. | TPHEAD | - $F8 = type; - $B2..$B3 = start address of data; (not used iif type=4) - $9D...$9E = end address of data; (not used iif type=4). - $AF..B0 = addresso of filename text; - $AB = lenght of filename text; |  | The lenght of filename text, can be long until the end of the cassette buffer.
TAPE | E5B0 |  | Write (any) memory area into tape | WVBLOK | - $F8 = type; - $B2..$B3 = start address of data; - $9D...$9E = end address of data;
TAPE | E5F0 |  | EOT signal into tape | WREOT | Write EOT marker into tape
TAPE | E5FA-E5FC | T | Codes (not time constants) of the tape-impulses (so called: Short, Long, Double Long) |  |  |  | Values: $E5FA: $40 (=0,25 ms); $E5FB: $0 (=0,5 ms); $E5FC: $80 (=1 ms)
TAPE | E5FD |  | Read-in one pulse from tape and acknowledges the type (Waits for the raise of the signal, then measures the lenght of low level of half wave) |  |  | CY=1: error =0: ok NF=0 VF=1: short NF=0 VF=0: long NF=1 VF=0: double long ZF=1 | Affects all the registers
I/O | E68E |  | Bit mask
TAPE | E691 |  | Read-in one bit from the tape |  |  | CY= bit just read
TAPE | E6D5 |  | Search for the beginning of the byte (double long, then long pulses) |  |  | CY=error
TAPE | E6EC |  | Read-in one byte from the tape with odd parity
TAPE | E6F6 |  | Read-in bits of the byte with odd parity
TAPE | E74B |  | Read-in one block from the tape
TAPE | E8D3 |  | Read-in a block into the buffer (from tape)
I/O | E8F3 |  | Read-in a block into the memory / Tape init read
I/O | E917-E91C | T | Timer data |  |  |  | $E917: 0,3 ms; $E919: 0,6 ms; $E91B: 1,2 ms. These values are initially copied to $7B8… $7BD
TAPE | E91D |  | Search for the beginning of a block (Adjusts time constants - waits for 10 SHORTs, waits for double LONG pulse - reads 1st byte of tape block) |  |  |  | Sets the adjusted time constants on $7B8… $7BD
I/O | E9CC |  | Find any header (tape)
I/O | EA21 |  | Find a specific header (tape)
I/O | EA5B |  | RS-232 out (IRQ)
BUG | EAA7-EAAA |  | Location of RS232 bug of "CBM com routine". The bug does not allow to receive a null character ($00) because it causes to stop the receiving job. In order to send binary files you need to convert them into ASCII characters files. |  |  |  | In order to solve the bug, it should be sufficient to switch the position ot these two assembler instructions (credits: MikeZ) Correct data: .EAA7 STA $07D5 .EAAA BEQ $EAC2
I/O | EA95 |  | RS-232 in (IRQ)
I/O | EB25 |  | RS-232 status
I/O | EB37 |  | RS-232 CHROUT
I/O | EB46 |  | RS-232 initialization
I/O | EB58-EBC5 | T | I/O messages of KERNAL |  |  |  | i.e. "SEARCHING, SAVING, PRESS PLAY" etc.
I/O | EBC6 |  | Write-out KERNAL I/O messages
I/O | EBD9 |  | Get 1 byte from the input device | GETIN
I/O | EBE8 |  | Input a character from the current device | BASIN |  | .A | Comes from Kernal $FFCF jump
I/O | EC0E |  | Get a character from tape | TCHRIN
I/O | EC14 |  | Get from RS-232
I/O | EC1C |  | Get from serial
I/O | EC24 |  | Read-in from cassette
I/O | EC4B |  | Output a byte to standard output device | BSOUT | .A |  | Comes from Kernal $FFD2 jump
I/O | EC63 |  | Output a byte tape | TCHROUT
I/O | EC84 |  | Send to RS-232 |  |  |  | Warning: the receive routine has a bug. If you send the character $00, when it is received it is interpreted as end-of-message flag.
I/O | EC8B |  | Receive data byte from a device on serial bus. Read a byte from standard input device. | ACPTR |  |  | To be verified what explaination is correct (black or red)
I/O | EC96 |  | Parallel IEC input
I/O | ECDF |  | Send a byte to I/O device on serial bus. Write a charater to standard output device | CIOUT |  |  | To be verified what explaination is correct (black or red). The routine uses $00BA location.
I/O | ED18 |  | Designate a logical file as current input channel. Check if the file no. X is an input file | CHKIN | .X |  | To be verified what explaination is correct (black or red)
KERNAL | ED3A |  | Open IEC channel for reading | CHKIN
KERNAL | ED60 |  | Designate a logical file as current output channel. Check if the file no. X is an output file. | CHKOUT | .A= 0:Keyboard; 1:Tape; 2:RS232; 3:Screen, 4/5:Printers; 6/7:Plotters; 8…15:Disks BEWARE to RS232 bug (see $EC84) | $99=Device (see input table here left) | Devices No. 4 and following are serial chained. [To be verified what explaination is correct (black or red text)]
KERNAL | ED85 |  | Open IEC channel for writing | CHKOUT
KERNAL | EDA9 |  | IEC-bus check |  |  | .A is same as input | Check if a parallel drive (1551) is connected (routine uses $BA location).
KERNAL | EDB8 |  | Check for parallel disk drive(s) using DMA channel (Plus4)
KERNAL | EDCF |  | Not a parallel device, then error
KERNAL | EDD4 |  | End of IEC
KERNAL | EDEA |  | I/O initialization
KERNAL | EDFA |  | Send the TALK signal to the IEEE bus | TALK
KERNAL | EE02 |  | IEC Talk
KERNAL | EE13 |  | TKATN | TKATN
KERNAL | EE1A |  | Send the TALK secondary address to the IEEE bus | TKSA
KERNAL | EE21 |  | IEC Secondary Talk
KERNAL | EE2C |  | Send the LISTEN signal to the IEEE bus | LISTEN |  |  | See more info at $FFB1 in the Jump table
KERNAL | EE34 |  | IEC Listen
KERNAL | EE45 |  | LSNATN | LSNATN
KERNAL | EE4D |  | Send the LISTEN secondary address to the IEEE bus | SECOND
KERNAL | EE54 |  | IEC secondary listen
KERNAL | EE5D |  | Close a logical file | CLOSE |  | ST = -128 if device not existing/connected during last OPEN operation. | To test if a device exists, just OPEN it, then CLOSE it and test ST variable. | Not existing pattern of ST: | 1 | 0 | 0 | 0 | 0 | 0 | 0 | 0
KERNAL | EECA |  | Delete from file table
KERNAL | EEE8 |  | File-open evaluation |  |  | .x = -1: error (not found) | Find a free logical file handle | Not found pattern of .x: | 0 | 1 | 1 | 1 | 1 | 1 | 1 | 1
KERNAL | EEF8 |  | File-parameter read from table / Sets current logical file number, secondary address, device no.)
KERNAL | EF08 |  | Close all logical I/O files | CLALL |  |  | This operation affects only "logical" files. Then physical files located inside peripheral devices still remain open.
KERNAL | EF0C |  | Restore I/O current devices to default | CLRCHN
KERNAL | EF23 |  | Send UNLISTEN signal to a device on serial bus | UNLSN
KERNAL | EF2A |  | IEC Unlisten
KERNAL | EF3B |  | Send UNTALK signal to a device on serial bus | UNTALK
KERNAL | EF42 |  | IEC Untalk
KERNAL | EF53 |  | Open a logical I/O file | OPEN |  |  | ST is not affected by result of operation (see CLOSE to test it)
I/O | EF8A |  | Set LA, FA, SA
I/O | EF8C |  | RS-232 OPEN
I/O | EFB8 |  | Cassette OPEN
I/O | F005 |  | Send SA
KERNAL | F043 |  | Load from a device to RAM | LOAD |  |  | thru ($032E)
KERNAL | F04A |  | Load a program |  | $AB = Filename lenght $AD = loadaddress mode (see notes) $AF $B0 = Filename address |  | The routine tests $93 for possible "verify on" $AD flag: =0 .X.Y set load address; <>0 loadaddress is taken from first 2 bytes of file
KERNAL | F04C |  | Alternative Load program entry
I/O | F064 |  | Load from serial |  |  | .X .Y = End address of file ($9D, $9E)
I/O | F0EF |  | Exit if BREAK is pressed (tape)
I/O | F0F0 |  | Load from tape
TAPE | F128 |  | Calculate tape file lenght and add buffer base |  |  | After LOAD: $9D, $9E = phisical end address of file to be load from tape After VERIFY: .A=$1D if OK; .A=$1C if error.
KERNAL | F160 |  | Print message "SEARCHING"
I/O | F172 |  | Print filename (if $AB<>0)
KERNAL | F189 |  | Print [LOADING] or [VERIFYING] depending on $93 value |  | $93: $00=Load; $01=Verify
KERNAL | F194 |  | Save from RAM to a device | SAVE |  |  | Thru ($0330)
KERNAL | F1A4 |  | Kernal SAVE routine |  |  |  | Used by SAVE routine $F1A1 [JMP ($0330)] Vector to $F1A4
I/O | F1B5 |  | Save to serial
I/O | F211 |  | IEC Close
I/O | F228 |  | Print "SAVING"
I/O | F234 |  | Save to tape
| F235-F25E |  | Not used area (OS92) |  |  |  | Area filled with $FF
KERNAL | F265 |  | Test [STOP] key pressed BASIC STOP instruction | STOP BREAK |  |  | To be verified what explaination is correct (black or red)
I/O | F273 |  | I/O ERRORS: too many files
I/O | F276 |  | File open
I/O | F279 |  | Too many files ERROR (>10) |  |  |  | File not open (NightBird)
I/O | F27C |  | File not found (Message: "I/O ERROR #4")
I/O | F27F |  | Device not present
I/O | F282 |  | Not input file
I/O | F285 |  | Not output file
I/O | F288 |  | Missing file name
I/O | F28B |  | Illegal device number (message: "I/O ERROR #9)
KERNAL | F2A4 |  | System reset entry (emulate NMI) | RESET |  |  | Reset the whole system
KERNAL | F2CE |  | Transfer page 3 BASIC & I/O vectors to RAM | COPYVEC, RESTOR |  |  | Reset the vector table to standard values (Please read description on $FF8A)
KERNAL | F2D3 |  | Set the vector table | VECTOR
KERNAL | F2DC |  | Set RAM vector table from table pointer | VECTOR | .X, .Y
KERNAL | F2EB | T | BASIC vectors page 3 | VECTBL
KERNAL | F2EB-F30A | T | KERNAL vector start-up values
KERNAL | F306 |  | Initialize CIA I/O devices | IOINIT
KERNAL | F30B |  | Initialize I/O system | IOINIT |  |  | See $FF84 in the Jump Table
KERNAL | F338-F351 | T | TED start-up values
KERNAL | F33F | T? | Useful for screen format check |  |  |  | $08 = PAL; $48 = NTSC
KERNAL | F351 |  | Initialize the RAM map | RAMTAS |  |  | (Please read description on $FF87)
KERNAL | F352 |  | RAM test and identify 16K/32K/64K RAM | RAMTAS |  |  | (Please read description on $FF87)
O.S. | F3B5 |  | Copy the 16 standard colors table to Ram, at address $0113-$0122 and set values on $0508, $07FA, $07FB. |  |  |  | See flag on $07F9
| F3D0-F3D1 |  | NOPs
BASIC | F3D2-F3D9 | T | Function buttons start-up values length
BASIC | F3DA-F408 | T | Function keys start-up values
| F409-F40B |  | Zeroes
KERNAL | F40C |  | Set filename parameters for following OPEN routine | SETNAM
KERNAL | F413 |  | Set logical file number, device number, second address for following OPEN routine | SETLFS
KERNAL | F41A |  | Set the Kernal message control flag | SETMSG |  |  | (Please read description on $FF90)
KERNAL | F41C |  | Read the I/O Status-word | READST
I/O | F41E |  | Change ST
KERNAL | F423 |  | Set timeout flag for IEEE bus | SETTMO
KERNAL | F427 |  | Read/Set top of RAM pointer | MEMTOP | CY=0: Set; =1: Read
KERNAL | F42F |  | Set MEMTOP
KERNAL | F436 |  | Read/Set bottom of RAM pointer | MEMBOT | CY=0: Set; =1: Read
MONITOR | F445 | C | MONITOR
KERNAL | F44C |  | BRK/USR Entry | MONBRK |  | Exits thru $B003
MONITOR | F478 | C | R (Monitor command "Registers") |  |  |  | Shows system registers
MONITOR | F492 |  | Write-out "?" if error appears
MONITOR | F495-F4A6 |  | Reads keyboard input and stores in RAM beginning at $0200
MONITOR | F498 |  | Enter in Monitor enviroment without message
MONITOR | F4A7-F4CE |  | MONITOR commands interpreter and executer routine. |  | $0200… |  | Examines keyboard input stored beginning at $0200. Parses for Monitor commands by comparing with table at $F570,X. When a match is found, the index .X is used to pull RTS values from another table at $F580,X. This leads to execution of the appropriate Monitor command
KERNAL | F4CC |  | Warm start routine | WRMSTRT
MONITOR | F4D7 | C | M (Monitor command "Memory") |  |  |  | Prints content of a memory area by showing hex values
MONITOR | F50A | C | ; (Monitor command "Registers modify") |  |  |  | Modify current content of system registers
MONITOR | F529 | C | > (Monitor command "Set byte(s)") |  |  |  | Modifies memory cell(s) by inputing hex value(s)
MONITOR | F54B | C | G (Monitor command "Go") |  |  |  | Executes codes
MONITOR | F570 | T | Monitor commands |  |  |  | X M R G T C D A . H F > ; L S V
MONITOR | F580-F599 | T | Monitor commands entry points (-1) addresses |  |  |  | Table does not include addresses for command L, S and V (see $F66E)
MONITOR | F59D |  | Print hex 8 memory bytes
MONITOR | F5CE | C | C (Monitor command "Compare") |  |  |  | Compares two area of memory
MONITOR | F5D1 | C | T (Monitor command "Transfer") |  |  |  | Copies contents from a memory area to another one. Bugged when the source area partially overlays the destination area (and only if the destination area address is greater than source area address). Ex: T 3000 3600 3500
MONITOR | F60E | C | H (Monitor command "Hunt") |  |  |  | Searches inside memory for values/texts
MONITOR | F66E | C | S/L/V (Monitor commands "Save / Load / Verify") |  |  |  | Saves, Loads, Verifies contents to/from a memory area
KERNAL | F6F1 |  | LOAD
KERNAL | F6F3 |  | LOAD/VERIFY |  | .A=0: Load <>0: Verify
MONITOR | F70A | C | F (Monitor command "Fill") |  |  |  | Fills a memory area with a value
MONITOR | F724 | C | D (Monitor command "Disassemble") |  |  |  | Disassembles a memory area
MONITOR | F752 |  | Disassemble an istruction
KERNAL | F7BC |  | Evaluation of the addresses for jump-commands
KERNAL | F7D4 |  | Check for operation code
KERNAL | F81B |  | Write-out mnemonics
MONITOR | F83D | T | Op code modes (for Monitor)
MONITOR | F881 | T | Machine language codes (for Monitor)
MONITOR | F89B | T | Mnemonics (for Monitor)
MONITOR | F91F | C | "A" or "." (Monitor command "Assemble") |  |  |  | Assembles into M.L. a mnemonic
KERNAL | FA7D |  | Is it a valid hexadecimal value? |  | .A = ASCII character | CY=1 not a legal hexadecimal character
KERNAL | FA8B |  | Two-digit hexadecimal number read-in
KERNAL | FAA0 |  | Convert ASCII hexadecimal into binary value (pack) |  | .A = ASCII character | .A = hexadecimal value | Ex: "B" = ASCII $42 is converted to $0B
KERNAL | FAAB |  | Hexadecimal parameter read-in
KERNAL | FAFB |  | Hexadecimal address write-out
O.S. | FAAD-FAF5 |  | Parses keyboard input for hex numbers 0-F. Converts from ASCII values to actual numerical value. |  | .A | $F1, $F2
KERNAL | FAFF |  | Convert from hexadecimal packed value in .A, .X to an ASCII string and print it | PUTWRD / PHLXA | .A, .X (LSB/MSB) | Print on standard output device. .Y not affected | Example: .X=$AB .A=$CD is printed as ASCII string "ABCD"
KERNAL | FB05 |  | Convert and print .A in hexadecimal form, then a space ($FB10 then $FB08) |  |  | Print on standard output device
KERNAL | FB08 |  | Print a SPACE |  |  | Print on standard output device
KERNAL | FB0B |  | Print a [?] |  |  | Print on standard output device
KERNAL | FB10 |  | Convert hexadecimal packed value in .A in an ASCII string and print it | PUTHEX / PRHL | .A | Print on standard output device | Ex: $2B = is printed as "2" "B" (ASCII $32 $42)
KERNAL | FB20 |  | Conversion to hexadecimal from AC
KERNAL | FB3F |  | Read-in from INPUT buffer
KERNAL | FB5B |  | Copy into Address-pointer
KERNAL | FB64 |  | Substraction of the pointer from the address: number of bytes
MONITOR | FB72 |  | Decrement $F1,$F2 |  |  | $F1.$F2 = $F1.$F2 - 1
MONITOR | FB86 |  | Decrement $9F,$A0 |  |  | $9F.$A0 = $9F.$A0 - 1
MONITOR | FB94 |  | Increment $A1,$A2 |  |  | $A1.$A2 = $A1.$A2 + 1
MONITOR | FBA0 |  | Write-out address and block length
| FBAD |  | $F1.$F2 --> $9F.$A0 |  | $F1.$F2 | $9F.$A0
MONITOR | FBB7 |  | Save registers
MONITOR | FBC1 |  | Recall registers
KERNAL | FBCB |  | Watch for STOP button |  |  | CY=1: STOP pressed
KERNAL | FBD8 |  | Print all the following ASCII codes till a $00 | PRIMM (SCRN) | Hex codes must follow the JSR $FBD8; the last one must be a $00. | Print on standard output device | Max 255 bytes codes ($00 included)
| FC00-… | * | RAM used by DOS |  |  |  | DOS seems use this area to store error messages in this format: String+[length]+[FF]
KERNAL | FC00-FCFF | * | Banking routines |  |  |  | This area is always available to be read by the processor, whatever is the ROMs configuration.
KERNAL | FC00 |  | Jump to ($BC+.A) |  |  |  | The routine allows to jump to a location, indirect addressed by $BC, $BD + index in .A. Unfortunately values on $BC, $BC seem not be modificable (updated by IRQ?) Example: $BC=12; $BD=34; .A=5; JMP $FC00 ---> Execute $3417
KERNAL | FC19 | * | Return base address of system I/O block - subroutine (ACIA) | IOBASE |  | .Y=$FD .X=$00
KERNAL | FC1E | * | Are ROM[s] present? A valid ROM must have the chars "C" "B" "M" since 8th byte ($8007...) |  |  |  | A part of the RESET routine
KERNAL | FC56-FC58 | * | "C" "B" "M" characters |  |  |  | $43 $42 $4D ("C" "B" "M")
KERNAL | FC59 | * | Check for autostart cartridge ("Phoenix" routine) and run it if found. | PHOENIX |  |  | If a non-null value is found at $05EC.. $05EF then it is compared with the table at $FC7B… If it is exists then the bank is set and ROM is executed (JMP $8000).
KERNAL | FC7B-FC7E | * | ROM-banks mask-table (the limit of 4 combination is only for auto-starting ROMs; if you don't need one of them, you do can utilize all the 8 slots for ROMs) |  |  |  | Values are: $00=BASIC; $05=3plus1; $0A=Unused; $0F= Unused.
KERNAL | FC7F | * | Long fetch routine (read a byte from a different memory bank): LDA ($BE),Y on bank X |  | .X = bank, $BE, $BF = Address (l/h); .Y = index | .A | .X range: $0…$F Warning: this routine does not set ROM/RAM reading
KERNAL | FC89 | * | Long jump routine: JMP ($05F0) on bank X |  | .X = bank; For executing routine: $5F2=.A; $5F3=.X; $5F4=.SR | $5F2=.A; $5F3=.X; $5F4=.SR | Execute routine addressed on $05F0 of bank .X, using values on $5F2..$5F4
KERNAL | FCB0-FCB2 | * | JMP ($05F0)
KERNAL | FCB3 | * | Main IRQ/BRK interrupt entry point | IRQ/BRK |  |  | Save registers on stack then JMP $CE00
KERNAL | FCB8 | * | Long IRQ routine |  |  |  | … set Kernal ROM and jump to $CE00
| FCBE | * | End of IRQ routine and return |  | $FB = bank where return to |  | Restoring bank#, .Y, .X, and then RTI
KERNAL | FCC9 | * | ROM-map switch (cartridge entry point) |  | $FB = bank where ROM resides; $02FE = address
| FCD1-FCEC | * | Test CBM-CTRL-W pressed key when reset (Warm reset)
| FB70?-FCFF | * | Area used for buffering last PRINT text |  |  |  | Store characters from top to down of memory (so that the last character of the string is always in $FCFD). If PRINT constant: FCFE=string lenght; FCFF=$FF. If PRINT variable: FCFE, FCFF = address inside string variable.
| FCEF-FCF0 | * | OS96 release version |  |  |  | (low/high)
KERNAL | FCF1-FCF3 | * | JMP to IRQ routine for cartridge ("SRT" entry) | SRT |  |  | Jump to $FCC9
KERNAL | FCF4-FCF6 | * | JMP to PHOENIX routine (cartridge reenable) Page in Roms & check them. |  |  |  | Jump to $FC59
KERNAL | FCF7-FCF9 | * | JMP to LONG FETCH routine |  |  |  | Jump to $FC7F
KERNAL | FCFA-FCFC | * | JMP to LONG JUMP routine |  |  |  | Jump to $FC89
KERNAL | FCFD-FCFF | * | JMP to LONG IRQ routine |  |  |  | Jump to $FCB8 | Bits: | 7 | 6 | 5 | 4 | 3 | 2 | 1 | 0
I/O | FD00 | * | ACIA uP 6551A / 8551 chip (used for RS-232 - missing on C16) |  | The least significant two bits of the address will choose the mode, which may be set for transmit/receive, receive status, or programming of either the command register or the control register (Read more on I/O Tables tab) |  | Register #0 - DATA port WARNING: due to incomplete wiring of the motherboard the four LSBs of addresses to this chip are left out and addresses are propagated to next memories by a step of 4. Then writing on $FD00 will also write to $FD04, $FD08, $FD0C. (Example 2: writing to $FD01 will also write to $FD05, $FD09, $FD0D). |  | Data bit 7 | Data bit 6 | Data bit 5 | Data bit 4 | Data bit 3 | Data bit 2 | Data bit 1 / Mode | Data bit 0 / Mode
I/O | FD01 | * | ACIA uP 6551A / 8551 chip (used for RS-232 - missing on C16) |  |  |  | Register #1 - STATUS port |  | Break detected | DSR signal missing | unused | CTS signal missing (0=transmit is enabled) | unused | Receiver buffer overrun | Framing error | Parity error
I/O | FD02 | * | ACIA uP 6551A / 8551 chip (used for RS-232 - missing on C16) |  |  |  | Register #2 - COMMAND port
I/O | FD03 | * | ACIA uP 6551A / 8551 chip (used for RS-232 - missing on C16) |  |  |  | Register #3 - CONTROL port
I/O | FD04-FD07 | * | Copy of ACIA |  |  |  | See note for $FD00
I/O | FD08-FD0B | * | Copy of ACIA |  |  |  | See note for $FD00
I/O | FD0C-FD0F | * | Copy of ACIA |  |  |  | See note for $FD00
I/O | FD10-FD1F | * | CAS Parallel/User port (SPI uP 6529B chip) |  |  |  | 1 Register for drives. 8 I/O lines on +4 UserPort | Bits: | 7 | 6 | 5 | 4 | 3 | 2 | 1 | 0
I/O | FD10 | * | Only Plus/4: PIA 6529B (MOS SPI) drives 8 I/O lines on +4 user port |  | It permits 7 bits of either input or output, depending upon the status of the Read/Write line (Read notes about the remaining bit) | User port of SPI (P0…P7 are mapped as bits 0…7). To set input, write 1 on proper bit. Result will be a +5 V in that connection. | C16 and C116 ONLY: Bit 2 is connected with CST on cassette device (if =0 then either PLAY/REW/FF button is pressed) - To use all 8 bits of this port, the cassette device must have no key pressed. (The Plus/4 has connected it to bit 7 at $0001). | [6 empty] | C16 only: Cassette sense IN (1=no pressed key)
I/O | FD11-FD1F | * | Copies of $FD10 (read notes here rightmost) |  |  |  | When you use address $FD10, all the following bytes ($FD11… $FD1F) become a copy of it. ONLY FOR +4; C16/C116 are free memory
HARDWARE | FD11-FD12 | * | Internal Printerport / Centronics (by Solder) |  | The eighth bit, bit two to be exact, is used as the cassette sense input.
HARDWARE | FD13-FD14 | * | Switching (low/high) for OS96 (by Solder) |  |  |  |  | Bits: | 7 | 6 | 5 | 4 | 3 | 2 | 1 | 0
HARDWARE | FD15 | * | Control Register for 256Kb Expansion (by Csory) |  |  |  | This register must be initialized before to activate the RAM expansion. The register can not be read then it is suggested to save a copy somewhere. Warning: when expansion is active, TED does continue to read from ROM-0-Hi (Kernal) even if you set another ROM. | Bits purpose ------> | Select the visible window: (from 0 to 3): %00 = window 0; %01 = window 1; %10 = window 2; %11 = window 3. |  |  |  | Select bank #: From %0000 to $1111 selectable banks: #0 <--> #15
HARDWARE | FD16 | * | RAM control register for 256Kb expansion (by Hannes/Solder) - plus compatibility setting for Csory version. |  | See rightmost bit table for single bit meaning. |  | The minimal area $0000 - $0FFF always remains common. Default is bank #3 (bank# 3; common area: $0000-$0FFF; TED access to any bank; no Csory card). Infact after reset all bits are "1". | Bits purpose ------> | Common area: 0 = $0000-$0FFF 1 = $0000-$3FFF | TED access to bank: 0 = only to bank #3 1= any bank selected | Hannes/Csory expansion type: %01 = Csory %00, %10, %11 = Hannes Warning: if there is no Csory connected expansion, these bits must be set %00 or %11 |  |  |  | Select bank #: %00 = bank 0; %01 = bank 1; %10 = bank 2; %11 = Bank 3 (default) |  | Credits: TLC for the %01 Csory activation (instead of $10 as documentation wrongly says)
HARDWARE | FD17 | * | EPROM/sRAM expansion (Solder) |  |  |  | Sets the size and type of RAM expansion | Bits purpose ------> | External EPROM: 0 = enabled (internal banks A, F disabled); 1 = external EPROMs disabled (banks A, F on expansion port) |  |  |  | Expansion size: Select one of max 16 different sizes of expansion RAM: %0000=96 Kb; %0001=192 Kb; %0011=384 Kb; %0111=768 Kb; %1111= 1,5 Mb. --- If a smaller expansion is plugged, then areas are mirrored.
HARDWARE | FD18-FD1F | * | Free if decoded. "Could be a good place for a possible internal expansion" (Solder)
HARDWARE | FD20-FD2F | * | Decoded by PLA (pin 18) |  |  |  |  | Bits ---> | 7 | 6 | 5 | 4 | 3 | 2 | 1 | 0
HARDWARE | FD20 | * | Command register for V364 |  |  |  | Bit: 7 = Latch command 0 ---> 1 . ---> See bit pattern ----> |  | Latch command |  |  |  | Command code
HARDWARE | FD21 | * | IRQ latch & status for V364 |  |  |  | There are maybe 4 kinds of status (bits 0,1), and 2 kinds of signals: EOS End Of Speech (bit 6), Busy (bit 0?) . ---> See bit pattern ----> |  | DTRD | EOS (End Of Speech) |  |  |  |  | Status 1 (FIFO?) | Busy signal (?) and Status 0
HARDWARE | FD22 | * | Speech data register for V364
HARDWARE | FD23-FD2F | * | Other uses for V364 |  |  |  | IF NOT V364: Decoded by PLA, only accessed by Kernal power-up routines - ROM initialization (set bit 7 = 1, during $CFA6 processing)
HARDWARE | FD30 | * | SPI (uP 6529B) for Keyboard Columns Output Latch (the rows on the contrary come directly from TED) |  | Writing a datum will select the Column to be read (1=selected; 0= unselected) Maybe lower 4 bits are not considerated. | Then read the same address to know if a key of this column was pressed. | To select row, use 8 lines from TED ($FF08). Keyboard matrix connections: P0->15; P1->18; P2->7; P3->12; P4->11; P5->10; P6->5; P7->1. Read "I/O tables" tab of SVS-Ultimate Map for working info |  | Click here to go to Keyboard-matrix and working
HARDWARE | FD31-FD3F | * | Copies of SPI 6529B |  |  |  | Copies of $FD30
HARDWARE | FD40-FD5F | * | SID chip for SID cards (by Solder and by NST/BSZ) See $FD80 for card' registers. |  |  |  | Mirrored at $FE80
HARDWARE | FD5E | * | DAC for Digiblaster |  |  |  | Stolen by SID card, because unused by SID chip / DAC on Digiblaster
HARDWARE | FD5F | * | ADC for Digiblaster |  |  |  | Stolen by SID card, because unused by SID chip / ADC on Digiblaster
HARDWARE | FD40-FD5F | * | SID registers for NST/BSZ card |  |  |  |  | Bits ---> | 7 | 6 | 5 | 4 | 3 | 2 | 1 | 0
HARDWARE | FD40 | * | (channel 1) |  |  |  | Write only | Channel 1 | Frequency (bits 0…7)
HARDWARE | FD41 | * | (channel 1) |  |  |  | Write only |  | Frequency (bits 8…15)
HARDWARE | FD42 | * | (channel 1) |  |  |  | Write only |  | Pulse width (bit 0…7) [for square waveform]
HARDWARE | FD43 | * | (channel 1) |  |  |  | Write only | [5 empty] | Pulse width (bits 8…11)
HARDWARE | FD44 | * | (channel 1) |  |  |  | Write only |  | Noise | Pulse (square) waveform | Sawtooth waveform | Triangle waveform | Test | Ring modulation with channel 3 | Synchroni-ze with channel 3 | Gate (1=starts sound; 0=finishes sound)
HARDWARE | FD45 | * | (channel 1) |  |  |  | Write only |  | Attack duration (bits 0…3) |  |  |  | Decay duration (bits 0…3)
HARDWARE | FD46 | * | (channel 1) |  |  |  | Write only |  | Sustain level (bits 0…3) |  |  |  | Release duration (bits 0…3)
HARDWARE | FD47 | * | (channel 2) |  |  |  | Write only | Channel 2 | Frequency (bits 0…7)
HARDWARE | FD48 | * | (channel 2) |  |  |  | Write only |  | Frequency (bits 8…15)
HARDWARE | FD49 | * | (channel 2) |  |  |  | Write only |  | Pulse width (bit 0…7) [for square waveform]
HARDWARE | FD4A | * | (channel 2) |  |  |  | Write only | [5 empty] | Pulse width (bits 8…11)
HARDWARE | FD4B | * | (channel 2) |  |  |  | Write only |  | Noise | Pulse (square) waveform | Sawtooth waveform | Triangle waveform | Test | Ring modulation with channel 1 | Synchroni-ze with channel 1 | Gate (1=starts sound; 0=finishes sound)
HARDWARE | FD4C | * | (channel 2) |  |  |  | Write only |  | Attack duration (bits 0…3) |  |  |  | Decay duration (bits 0…3)
HARDWARE | FD4D | * | (channel 2) |  |  |  | Write only |  | Sustain level (bits 0…3) |  |  |  | Release duration (bits 0…3)
HARDWARE | FD4E | * | (channel 3) |  |  |  | Write only | Channel 3 | Frequency (bits 0…7)
HARDWARE | FD4F | * | (channel 3) |  |  |  | Write only |  | Frequency (bits 8…15)
HARDWARE | FD50 | * | (channel 3) |  |  |  | Write only |  | Pulse width (bit 0…7) [for square waveform]
HARDWARE | FD51 | * | (channel 3) |  |  |  | Write only | [5 empty] | Pulse width (bits 8…11)
HARDWARE | FD52 | * | (channel 3) |  |  |  | Write only |  | Noise | Pulse (square) waveform | Sawtooth waveform | Triangle waveform | Test | Ring modulation with channel 2 | Synchroni-ze with channel 2 | Gate (1=starts sound; 0=finishes sound)
HARDWARE | FD53 | * | (channel 3) |  |  |  | Write only |  | Attack duration (bits 0…3) |  |  |  | Decay duration (bits 0…3)
HARDWARE | FD54 | * | (channel 3) |  |  |  | Write only |  | Sustain level (bits 0…3) |  |  |  | Release duration (bits 0…3)
HARDWARE | FD55 | * | (filter) |  |  |  | Write only | [6 empty] | Filter Cut frequency (bits 0…2)
HARDWARE | FD56 | * | (filter) |  |  |  | Write only |  | Filter Cut frequency (bits 3…10)
HARDWARE | FD57 | * | (filter) |  |  |  | Write only |  | Filter resonance (bits 0…3) |  |  |  | Filter Ex In (1=filters the external audio input [DigiBlaster]) | Filter Channel 3 | Filter Channel 2 | Filter Channel 1
HARDWARE | FD58 | * | (filter) |  |  |  | Write only |  | Mute channel 3 | High pass | Band pass | Low pass | Volume (bits 3…0)
HARDWARE | FD59 | * | (potX) |  |  |  | Read only |  | Pot X paddle (bits 0…7)
HARDWARE | FD5A | * | (potY) |  |  |  | Read only |  | Pot Y paddle (bits 0…7)
HARDWARE | FD5B | * | (Osc/Rnd) |  |  |  | Read only |  | Current channel 3 upper bits oscillator (bits 0…7) [random if set as noise]
HARDWARE | FD5C | * | (Env3) |  |  |  | Read only |  | Current Envelope of Channel 3 (bits 0…7)
HARDWARE | FD5D | *
HARDWARE | FD5E | * | (DigiBlaster) DAC |  |  |  | Write only |  | D/A DigiBlaster (bits 0…7)
HARDWARE | FD5F | * | (DigiBlaster) ADC?
I/O | FD60-FD7F | * | Expansion userports: Max 4 further userports (by Solder)
I/O | FD60-FD63 | * | ACIA on card 1
I/O | FD64-FD67 | * | ACIA on card 2
I/O | FD68-FD6B | * | ACIA on card 3
I/O | FD6C-FD6F | * | ACIA on card 4
I/O | FD70 | * | 6529B chip emulation for card 1
I/O | FD71-FD73 | * | Mirrors of $FD70
I/O | FD74 | * | 6529B chip emulation for card 2
I/O | FD75-FD77 | * | Mirrors of $FD74
I/O | FD78 | * | 6529B chip emulation for card 3
I/O | FD79-FD7B | * | Mirrors of $FD78
I/O | FD7C | * | 6529B chip emulation for card 4
I/O | FD7D-FD7F | * | Mirrors of $FD7C
HARDWARE | FD80-FD8F | * | Joyport at SID card (by Solder) Read note at $FD8D to test which card is connected! |  |  |  | Bad decoded (notes by Solder)
HARDWARE | FD80 | * | Effective address for joyport
HARDWARE | FD81-FD8F | * | Mirrors of $FD80
HARDWARE | FD80-FD8F | * | NST's Audio Extention card by NST/BSZ |  |  |  |  | Bits: | 7 | 6 | 5 | 4 | 3 | 2 | 1 | 0
HARDWARE | FD80 | * | (Joystick) |  |  |  | Default 1; if a direction or fire is detected the corresponding bit becomes 1 |  | 1 | 1 | 1 | Joy FIRE | Joy Right | Joy Left | Joy Down | Joy Up
HARDWARE | FD81 | * | (Joy + Pot) |  |  |  | Read only. Return true bits joyport situation whatever is the Mouse-mode |  | 1 | Joy "PotY" [Digital mouse: central button 0=pressed] [Analog mouse = always 1] | Joy "PotX" [Digital mouse: right button 0=pressed] [Analog mouse = always 1] | Joy FIRE [Mouse hit/click: 1351 / Atari / Atari left button = 0] | Joy Right yes = 0 | Joy Left yes = 0 | Joy Down yes= 0 | Joy Up yes = 0 [Mouse 1351 right button pressed = 0]
HARDWARE | FD82 | * | (Mouse) |  |  |  | Read only |  | Mouse X (bit 7) | Mouse X (bit 6) | Mouse X (bit 5) | Mouse X (bit 4) | Mouse X (bit 3) | Mouse X (bit 2) | Mouse X (bit 1) | Mouse X (bit 0)
HARDWARE | FD83 | * | (Mouse) |  |  |  | Read only |  | Mouse Y (bit 7) | Mouse Y (bit 6) | Mouse Y (bit 5) | Mouse Y (bit 4) | Mouse Y (bit 3) | Mouse Y (bit 2) | Mouse Y (bit 1) | Mouse Y (bit 0)
HARDWARE | FD84-FD87 | * | n.c.
HARDWARE | FD88 | * | (SID data) | [5 empty] | Last SID (bit D7) | Last SID (bit D6) | Last SID (bit D5) | Last SID (bit D4) | Last SID (bit D3) | Last SID (bit D2) | Last SID (bit D1) | Last SID (bit D0)
HARDWARE | FD89 | * | (SID R/W and address) |  |  |  | Bits 0…4 works correctly only if SID is set at 985 kHz |  | Last SID R/W (0=write) | 0 | 0 | Last SID (bit A4) | Last SID (bit A3) | Last SID (bit A2) | Last SID (bit A1) | Last SID (bit A0)
HARDWARE | FD8A-FD8C | * | n.c.
HARDWARE | FD8D | * | (Config) |  |  |  | Write only. Possible read will return $00. To test: write here $E0, then read $FD8F: if result is $E0 the card is Synergy-type else is NST/BSZ-type. |  | Config (Comm. 7) | Config (Comm. 6) | Config (Comm. 5) | Config (Comm. 4) | Config (Comm. 3) | Config (Comm. 2) | Config (Comm. 1) | Config (Comm. 0)
HARDWARE | FD8E | * | (Settings) |  |  |  | Read only. Standard: $0C %00001100 |  | PAL (0) / NTSC (1) | 0 | Mouse type (0=Amiga type 1=Atari type) | Mouse mode (0=Analogic; 1=Digital) | Digi-Blaster 8-bit D/A enable flag 0=off | $FE80-$FE9F enable flag (1=enabled) | $D400-$D41F enable flag (1=enabled) | 0=886 kHz; 1=985 kHz
HARDWARE | FD8F | * | (Info) |  |  |  | Read only. |  | Card type (0=PAL; 1=NTSC) | Version |  |  | Revision (bit 3, 2, 1) |  |  | Revision (bit 0) / SIDM (0=8580; 1=6581)
HARDWARE | FD90-FDCF | * | Free
HARDWARE | FDD0-FDDF | * | Roms latch: select the configuration of ROMs viewable by O.S. - On schematic, this is the CLK/IN for 4 D-FlipFlops located in the 74LS175 chip. | ADDR CLK | ROM low ROM high $8000-$BFFF $C000-$FFFF |  | Use: Wanted configuration can be set by writing on the appropriate address ($FDDx), the value of lower nibble of the same addesss (x) | [5 empty] | ROM High 00= Kernal 01= 3+1 10= Cartr.1 11= Cartr.2 |  | ROM Low 00= Basic 01= 3+1 10= Cartr.1 11= Cartr.2
HARDWARE | FDD0 | * |  |  | BASIC KERNAL |  | Example: To enable this config write $00 to $FFD0 (This is standard BASIC config) |  | Byte value ---> | 0 |  | Bits ---> | 0 | 0 | 0 | 0
HARDWARE | FDD1 | * |  |  | 3+1 KERNAL |  | Unavailable on C=16 |  |  | 1 |  |  | 0 | 0 | 0 | 1
HARDWARE | FDD2 | * |  |  | CARTRIDGE 1 KERNAL |  | Example: To enable this config write $02 to $FFD2 |  |  | 2 |  |  | 0 | 0 | 1 | 0
HARDWARE | FDD3 | * |  |  | CALTRIDGE2 KERNAL |  | Unavailable on C=16 |  |  | 3 |  |  | 0 | 0 | 1 | 1
HARDWARE | FDD4 | * |  |  | BASIC 3+1 |  | Unavailable on C=16 |  |  | 4 |  |  | 0 | 1 | 0 | 0
HARDWARE | FDD5 | * |  |  | 3+1 3+1 |  | Unavailable on C=16 (This is 3+1 config) |  |  | 5 |  |  | 0 | 1 | 0 | 1
HARDWARE | FDD6 | * |  |  | CARTRIDGE 1 3+1 |  | Unavailable on C=16 |  |  | 6 |  |  | 0 | 1 | 1 | 0
HARDWARE | FDD7 | * |  |  | CARTRIDGE 2 3+1 |  | Unavailable on C=16 |  |  | 7 |  |  | 0 | 1 | 1 | 1
HARDWARE | FDD8 | * |  |  | BASIC CARTRIDGE 1 |  |  |  |  | 8 |  |  | 1 | 0 | 0 | 0
HARDWARE | FDD9 | * |  |  | 3+1 CARTRIDGE 1 |  | Unavailable on C=16 |  |  | 9 |  |  | 1 | 0 | 0 | 1
HARDWARE | FDDA | * |  |  | CARTRIDGE 1 CARTRIDGE 1 |  | Example: To enable this config write $0A to $FFDA |  |  | A |  |  | 1 | 0 | 1 | 0
HARDWARE | FDDB | * |  |  | CARTRIDGE 2 CARTRIDGE 1 |  |  |  |  | B |  |  | 1 | 0 | 1 | 1
HARDWARE | FDDC | * |  |  | BASIC CARTRIDGE 2 |  |  |  |  | C |  |  | 1 | 1 | 0 | 0
HARDWARE | FDDD | * |  |  | 3+1 CARTRIDGE 2 |  | Unavailable on C=16 |  |  | D |  |  | 1 | 1 | 0 | 1
HARDWARE | FDDE | * |  |  | CARTRIDGE 1 CARTRIDGE 2 |  |  |  |  | E |  |  | 1 | 1 | 1 | 0
HARDWARE | FDDF | * |  |  | CARTRIDGE 2 CARTRIDGE 2 |  |  |  |  | F |  |  | 1 | 1 | 1 | 1
HARDWARE | FDE0-FEBF | * | Reserved for further DMA disks (Free for additional drives, besides #8, #9) |  |  |  | 1551 does not support them
HARDWARE | FDE0-FDE1 | * | MIDI Interface (by Solder)
HARDWARE | FDE2-FDE3 | * | Real Time Clock (by Solder - under development???)
HARDWARE | FDE4-FDFD | * | Free
| FDFE |  | Register on EPROM card
HARDWARE | FDFF | * | sRAM card control register (by Solder)
HARDWARE | FE00-FE7F | * | Free (Solder says: "Good for a RAM-expansion with 128 byte-window-mapping" or "Best place for a Ram drive")
HARDWARE | FE80-FE9F | * | Mirror of $FD40 SID card (for compatibility with some Hungarian progs [Csory?]) and Stereo SID (by Solder) |  |  |  | See $FD40 for detailed info
| FE80-FE9D |  | SID chip
HARDWARE | FE9E | * | DAC for Digiblaster |  |  |  | Stolen from SID because not used
HARDWARE | FE9F |  | ADC for Digiblaster |  |  |  | Stolen from SID because not used
| FEA0-FEBF | * | Free?
HARDWARE | FEC0-FEDF | * | Mapping of 1551 drive TIA (uP 6523A / 6525 inside the paddle) if allocated as device #9
HARDWARE | FEC0 | * | Port A of TIA |  |  |  | DATA
HARDWARE | FEC1 | * | Port B of TIA |  |  |  | STATUS
HARDWARE | FEC2 | * | Port C of TIA |  |  |  | HANDSHAKE
HARDWARE | FEC3 | * | Port A of TIA |  |  |  | DDR Data Direction Register PA
HARDWARE | FEC4 | * | Port B of TIA |  |  |  | DDR Data Direction Register PB
HARDWARE | FEC5 | * | Port C of TIA |  |  |  | DDR Data Direction Register PC
| FEC6-FEC7 | * | (Not used) |  |  |  | $FE, $FE
| FEC8 |  | ?
I/O | FEC9 | * | Open channel out
I/O | FECC | * | Close I/O channels
I/O | FECD-FECF |  | Still used by 1551? (dev #9)
| FED0-FEDF | * | Free?
HARDWARE | FEE0-FEEF | * | Mapping of 1551 TIA (uP 6523A/6525 inside the paddle) if allocated as device #8 |  |  |  | STATUS
HARDWARE | FEE0 | * | Port A of TIA |  |  |  | DATA
HARDWARE | FEE1 | * | Port B of TIA |  |  |  | STATUS
HARDWARE | FEE2 | * | Port C of TIA |  |  |  | HANDSHAKE
HARDWARE | FEE3 | * | Port A of TIA |  |  |  | DDR Data Direction Register PA
HARDWARE | FEE4 | * | Port B of TIA |  |  |  | DDR Data Direction Register PB
HARDWARE | FEE5 | * | Port C of TIA |  |  |  | DDR Data Direction Register PC
| FEE6-FEE7 | * | (Not used) |  |  |  | $00, $00
HARDWARE | FEE8-FEEF | * | Still used by 1551? (dev #8)
HARDWARE | FEF0-FEF7 | * | Copy of TIA
HARDWARE | FEF8-FEFF | * | Copy of TIA
HARDWARE | FF00-FF1F | * | TED chip (uP 7360/8360) |  |  |  | Read more on "TED" tab
| FF20-FF3D | * | Unused
HARDWARE | FF3E | * | TED chip: ROM read enable switch ($8000-$FFFF) |  | Wirite a value (whatever) | System reads from ROM | Possible writings still go onto underneath RAM
HARDWARE | FF3F | * | TED chip: RAM read enable switch ($8000-$FFFF) |  | Wirite a value (whatever) | System reads from RAM | Warning: before setting the system to read from RAM, you have to properly set the IRQ routine because it resides on ROM. If you don't have a new IRQ code on RAM, simply 1) disable the IRQ, 2) Set RAM reading, 3) Read the value from RAM, 4) re-enable the IRQ. (for example: SEI - STA $FF3F - LDA xxxx - CLI)
KERNAL | FF49 |  | JMP to define function key definition routine |  | $76 = key number; $22,$23 = Address of string; .A = string lenght |  | Jmp to $87C2
KERNAL | FF4C |  | JMP to PRINT routine
KERNAL | FF4F |  | JMP to PRIMM print message routine (print all following bytes till $00) | INFOUT | The chars following the JSR $FF47 must be the chars to be printed (last=$00) |  | Warning: do not exceed 255 chars of data!
KERNAL | FF52 |  | JMP to ENTRY (Monitor) routine
KERNAL | FF80 | T | Release version of O.S. |  |  |  | Bit#7=1: Pal; Bit#7 =0:Ntsc
JUMP TABLE (common to all small CBM computers (C20, C64, etc.)
KERNAL | FF81 |  | JMP to CINT (Initialize screen editor) | CINT | Any | Any | Go to $D84E
I/O | FF84 |  | JMP to IOINIT (Initialize I/O devices) | IOINIT | Any | Any | (.Y maintains its previous value). Go to $F30B
KERNAL | FF87 |  | JMP to RAMTAS (Ram test). Clear pages 0, 2, 3, 4, 7; set F-keys; top and bottom of memory, open Cassette buffer, Screen to $0C00. | RAMTAS | Any | Any | Go to $F352
KERNAL | FF8A |  | JMP to RESTORE (Restore vectors to initial values, IRQ and BRK to standard) | RESTOR | Any | Any | Go to $F2CE
KERNAL | FF8D |  | JMP to VECTOR (Read/Set vectors by user) | VECTOR | CY=1:read; 0:set (.X, .Y = address of table [low/high]) | If read: .X, .Y=address of table (low/high) | Go to $F2D3
KERNAL | FF90 |  | JMP to SETMSG (Control O.S. messages) | SETMSG | .A: bit 6 control messages; bit 7= error messages. (0=disable; 1=enable) Examples: $C0 MONITOR messages; $80 direct BASIC messages; $00 running BASIC messages. | $9A = .A; (.X and .Y maintain their previous values) | Go to $F41A. Control message are like "LOADING", Error messages are like "SYNTAX ERROR", Monitor messages are like "I/O ERROR #4). Value $40 lonely (only control messages) is never used by OS. |  | 1 = Error messages on | 1= Control messages on
I/O | FF93 |  | JMP to SECND (Send SA after LISTEN) | SECND | JSR LISTEN, .A=secondary address ORed with: $F0=open; $60=re-open; $E0=close | (ERR on ST) | Go to $EE4D. For 1541-drive' O.S., the lower nibble determines the channel No. as follows: $0=Load; $1=Save; $2…$E= free; $F=Command)
I/O | FF96 |  | JMP to TKSA (Send SA after TALK) | TKSA | JSR TALK, .A=secondary address ORed with: $F0=open; $60=re-open; $E0=close | (ERR on ST) | Go to $EE1A. For 1541-drive' O.S., the lower nibble determines the channel No. as follows: $0=Load; $1=Save; $2…$E= free; $F=Command)
I/O | FF99 |  | JMP to MEMTOP (Set/Read top of memory) | MEMTOP | CY=1:read; 0:set (.X, .Y=address [low/high]) ($0533/$0534) | If read: .X, .Y=address (low/high) | Go to $F427
I/O | FF9C |  | JMP to MEMBOT (Set/Read bottom of memory) | MEMBOT | CY=1:read; 0:set (.X, .Y=address [low/high]) | If read: .X, .Y=address (low/high) | .A maintains its previous value. Go to $F436
I/O | FF9F |  | JMP to SCNKEY (Scan keyboard for a key hit, setup keyboard queue and Function key index) | SCNKEY | Any | .A=ASCII code of pressed key ($FF=no key pressed) | Go to $DB11. You can insert a JSR to this subroutine (under IRQ) to obtain a double keyboard speed.
I/O | FFA2 |  | JMP to SETTMO (Set timeout in DMA disk) | SETTMO | .A bit 7: 0=enable; 1=disable | Any | Go to $F423
I/O | FFA5 |  | JMP to ACPTR (Handshake serial bus or DMA disk byte in) | ACPTR | JSR TALK, (JSR TKSA) | .A=character (ST=error codes) | Go to $EC8B
I/O | FFA8 |  | JMP to CIOUT (Send a byte to serial bus or DMA disk using handshaking) | CIOUT | JSR LISTEN, JSR SECOND, .A=character | (ERR on ST) | All the registers (.A, .X .Y) maintain their previous values. Go to $ECDF
I/O | FFAB |  | JMP to UNTLK (Send UNTALK to all devices on serial bus or DMA disk) | UNTLK | Any | (ERR on ST) | Registers .X, .Y maintain their previous values. Go to $EF3B
I/O | FFAE |  | JMP to UNLSN (Send UNLISTEN to all devices on serial bus or DMA disk) | UNLSN | Any | (ERR on ST) | Registers .X, .Y maintain their previous values. Go to $EF23
I/O | FFB1 |  | JMP to LISTN (Send UNLISTEN to all devices on serial bus or DMA disk) | LISTN | .A=device No. (valid are: 4...31). $AE should been set with device number. (must if you're using a 1551 drive). | (ERR on ST) | Registers .X, .Y maintain their previous values. Go to $EE2C
I/O | FFB4 |  | JMP to TALK (Send TALK to all devices on serial bus or DMA disk) | TALK | .A=device No. (valid are: 4...31). $AE must be set with device No. too If any previous routine have not done it. | (ERR on ST) | Registers .X, .Y maintain their previous values. Go to $EDFA
I/O | FFB7 |  | JMP to READST (Return I/O STATUS byte) | READST | Any | .A = Status byte (See table at "I-O tables" page) | Go to $F41C
I/O | FFBA |  | JMP to SETLFS (Set a logical file number, and prepare it to OPEN, LOAD or SAVE) | SETLFS | .A=logical file number (only needed by OPEN), .X=device; .Y=secondary address ($FF=none; for LOAD: $01 =stardard; $00=relocated) | Any | Go to $F413. All the registers (.A, .X .Y) maintain their previous values. Go to $F413. (The logical file number in .A can be ORed with 128 to add a linefeed every carriage return).
I/O | FFBD |  | JMP to SETNAM (Set length and FN address) | SETNAM | .A=filename lenght (0 if no filename); .X, .Y = address of filename (low/high) | Any | Go to $F40C. All the registers (.A, .X .Y) maintain their previous values. Go to $F40C. Max lenght for filename is 16.
I/O | FFC0 |  | JMP to OPEN (Open logical file) | OPEN | JSR SETLFS, JSR SETNAM | CY=1: error (.A error number). Output error message if enabled by SETMSG. ST flag is not affected (see CLOSE) | Go thru $0318 (IOPEN) to $EF53 (OPEN)
I/O | FFC3 |  | JMP to CLOSE (Close logical file) | CLOSE | .A=logical file number CY=1: IEC will be not closed if command channel is used. | (ERR on ST) | Go thru $031A (ICLOSE) to $EE5D (CLOSE)
I/O | FFC6 |  | JMP to CHKIN (Set input channel) Designate the logical file as input channel | CHKIN | (JSR OPEN), .X=logical file number | CY=1: error (.A error number). Output error message if enabled by SETMSG. | Register .Y maintains its previous value. Go thru $031C (ICHKIN) to $ED18 (CHKIN)
I/O | FFC9 |  | JMP to CHOUT (Set output channel) Designate the logical file as output channel | CHOUT | (JSR OPEN) .X=logical file number | CY=1: error (.A error number). Output error message if enabled by SETMSG. | Go thru $031E (ICKOUT) to $ED60 (CHKOUT)
I/O | FFCC |  | JMP to CLRCH (Close all I/O channels) and send UNLSN/UNTLK commands to possible open serial/DMA devices. Input device is reset to keyboard; output device is reset to screen. | CLRCH | Any | Any | Register .Y maintains its previous value. Go thru $0320 (ICLRCH) to $EF0C (CLRCHN)
I/O | FFCF |  | JMP to BASIN (Return a byte from current input channel) Special function if input channel is keyboard (read "Notes" here right) | CHRIN | (JSR OPEN), (JSR CHKIN) only if device is not the keyboard | .A=character, (ERR on ST). | Go thru $0322 (IBASIN) to $EBE8 (BASIN). If input channel is keyboard: First call to this routine enables cursor and echoes all pressed keys (max is a whole screen [1000]) until a [Return]. Then routine returns with first character in .A. Call again the routine to retrieve all following characters (one by one) until it gives you $0D (Return) that is the signal of end.
I/O | FFD2 |  | JMP to BSOUT (Send a byte to Output channel). If output dev is screen then it prints the character (or executes the control code). | CHROUT | Prepare with JSR OPEN, JSR CHKOUT only if device is not the screen. .A=byte to be sent. $053B = color for character if device is screen. | (ERR on ST) .A = same than input, except when output device is Cassette or RS232. | Go thru $0324 (IBSOUT) to $EC4B (BSOUT). Control codes are accepted as input bytes too. You can even send screen-color codes (ex. $90=black) like user hits CTRL+code in order to change current color. Warning: the character is sent to ALL open serial devices in the bus, then take care to maintain closed unwanted channels.
I/O | FFD5 |  | JMP to LOADSP (Load or Verify from file) | LOADSP | JSR SETLFS, JSR SETNAM .A=0:load; 1:verify (.X, .Y = reload address - see note at $AD) | IF ERROR: CY=1; error message; error code on ST. IF OK: CY=0; .X, .Y= End address+1 ($2D,$2E) | Go thru $F043 (ILOAD) to $F04A (LOAD)
I/O | FFD8 |  | JMP to SAVESP (Save to file) | SAVESP | JSR SETLFS, JSR SETNAM .A=Zero-page address with indirect start address; .X, .Y = end address +1 (low/high) | IF ERROR: CY=1; error message; error code on ST. IF OK: CY=0; .X, .Y= End address+1 ($2D,$2E) | Go thru $F194 (ISAVE) to $F1A4 (SAVE) Go thru $0330
KERNAL | FFDB |  | JMP to SETTIM (Set system clock) The supplied values are written in the area $A3, $A4, $A5. Read note about clock info. | SETTIM | .A, .X, .Y = new value (low, medium, high) | Any | Go to $CF2D. All the registers (.A, .X .Y) maintain their previous values. Go to $CF2D. Be warned that system clock is not automatically updated. Normally the clock increment is done every 1/60" (PAL systems use $7FD to adjust the value at 50 Hz).
KERNAL | FFDE |  | JMP to RDTIM (Read internal clock) | RDTIM | Any | .A, .X, .Y = counter (n/60") | Go to $CF26
KEYBOARD | FFE1 |  | JMP to STOP (Scan if STOP key pressed) | STOP | Any | Z=1: STOP pressed; else .A=last keyboard scan line | Go thru $0326 (ISTOP) to $F265 (STOP) . Register .Y maintains its previous value. The routine simply looks at $91, a location updated by IRQ routine. If it sees that STOP was pressed, then it calls CLRCH and clears keyboard queue. This means that while IRQ is disabled, the routine is not reliable.
I/O | FFE4 |  | JMP to GETIN (Get character from current input channel queue) | GETIN | JSR CHKIN, JSR OPEN only if input chanel is different than keyboard | .A=character ($00 if queue is empty) | Go thru $0328 (IGETIN) to $EBD9 (GETIN). Warning! Possible disabled IRQ will be re-enabled.
I/O | FFE7 |  | JMP to CLALL (Close all channels [CLRCH] and logical files) | CLALL | Any | (ERR on ST) | Register .Y maintains its previous value. Go thru $032A (ICLALL) to $EF08 (CLALL)
KERNAL | FFEA |  | JMP to UDTIM (Increment system clock by a tick). A tick is 1/60" but is adjusted by $7FD to 1/50" for PAL systems. | UDTIM | Any | ($A3,$A4,$A5) +1 | Register .Y maintains its previous value. Go to $CEF0. When counter achieves $4F1A01 (both PAL & NTSC) then system clock is reset to zero (The value means 24h:00':01":00/60)
KERNAL | FFED |  | JMP to SCRORG (Screen organization) Return the numbers of columns/raws of text screen. | SCRORG | Any | .X=n. of columns; .Y= n. of lines | Go to $D834
I/O | FFF0 |  | JMP to PLOT (Read/Set X,Y current coordinates of cursor) | PLOT | CY=1:read; 0:set (.X, .Y = coordinates [x=line]) | If read: .X=line; .Y=column | Go to $D839. Warning: all possible windows-screen are reset if set option (CY=0). Lefter column is numbered 0. Top line is numbered 0.
I/O | FFF3 |  | JMP to IOBASE (Return location of start of I/O) | IOBASE | Any | .X, .Y (low/high) Standard result is $00, $FD | Register .A maintains its previous value. Go to $FC19
KERNAL | FFF6 |  | Bank in ROM/Cold start BASIC (CLDSTRT) | RESET | If [STOP] key is pressed while routine is launched, then system enter into Monitor state, without affect memory content. | System reset (but if STOP pressed, see here leftmost) | Then JMP $F2A4 (RESET routine)
KERNAL | FFF9 | T | Opcode of JMP (entry point to obtain: JMP $F2A4) |  |  |  | Contains: $4C
KERNAL | FFFA |  | Vector (used for reset, not a true NMI) |  |  |  | Contains: A4 F2 ($F2A4)
KERNAL | FFFC-FFFD |  | Vector (used for system hardware reset) |  |  |  | Contains: F6 FF ($FFF6)
KERNAL | FFFE-FFFF |  | Vector (used for IRQ & BRK calls) |  |  |  | Contains: B3 FC ($FCB3)
|  |  | Fields with this backgound color mean expansions /upgrading of standard configuration. |  | Texts of this colour mean locations used by V364' speech system |  | Messages with this background color mean that address/function has to be verified.
Kernal jump table (common to all CBM 8 bit machines)

## RAM
RAM map | [5 empty] | Areas available for user' code |  |  |  | Areas available for user' code, but affected by reset |  |  |  | Release 2.2
Category | Address(es) $ | Area size | Flags, Vectors, Temporary, Tables |  | Label | Bits | [7 empty] | Notes
|  |  |  | Description |  | 7 | 6 | 5 | 4 | 3 | 2 | 1 | 0
START OF ZERO PAGE
SYSTEM | 0000 |  |  | DDR: Data Direction Register for the uP 7501 (8501) port addressed by location $0001 | PDIR |  |  | Unconnected (always 0) |  | Serial Peripherals (%1111 enables all; %0000 disables all) |  |  |  | For each pin: 0 = Input; 1 = Output
SYSTEM | 0001 |  |  | DR: Data Register pin status' of uP 7501 (8501) | PORT | Serial DATA in | Serial clock IN / Cassette Write |  | Cassette READ | Cassette motor (1=off) | Serial ATN out | Cassette WRITE /serial CLK out | Serial DATA out | Only Plus/4: bit 6 is also connected (not inverted) with cassette WRITE (some source says it's bit 7). To obtain a Plus/4 working in C16 mode, just switch jumpers J8 , J9.
BASIC | 0002 |  |  | BASIC token to search for in BASIC stack / Flag for loops | SCRHTK
BASIC | 0003-0004 |  |  | Temp for RENUMBER (new start address) | ZPVEC1
BASIC | 0005-0006 |  |  | Temp for RENUMBER (step) | ZPVEC2
BASIC | 0007 |  |  | Start character to search for, in BASIC text / End Of Line search | CHARAC
BASIC | 0008 |  |  | Flag: End character to search for, in BASIC text / Search for quotes at string end | ENDCHR
BASIC | 0009 |  |  | Save last TAB column / Screen colum position from last TAB/SPC | TRMPOS
I/O | 000A |  |  | Flag for load / verify | VERCK | [8 empty] | 0 = load; 1 = verify See also at $0093
O.S. | 000B |  |  | Pointer inside input buffer / Number of subscripts in array | COUNT
BASIC | 000C |  |  | Flag: default dimension for the Array | DIMFLG | [8 empty] | Default for unDIMed arrays = 11 or 11x11 or 11x11x11
O.S. | 000D |  |  | Flag: datum type (string or numeric) | VALTYP | [8 empty] | $FF = string; $00 = numeric
O.S. | 000E |  |  | Flag: number type (integer or FP) | INTFLG | [8 empty] | $80 = integer; $00 = floating point
BASIC | 000F |  |  | Flag for DATA scan / Quote on LIST / Garbage collect | DORES
BASIC | 0010 |  |  | Flag: User function call / FNx function / Subscript ref. to array | SUBFLG
BASIC | 0011 |  |  | Flag: Input source (GET / READ / DATA) | INPFLG | READ | GET |  | READ | READ |  |  |  | $00 = INPUT; $40 ($43?) = GET; $98 READ
BASIC | 0012 |  |  | Flag: Compare result / Sign of TAN or SIN result (not as flag) | TANSGN
BASIC | 0013 |  |  | Flag: I/O prompt / INPUT prompt / Current I/O channel (CMD logical file) number | CHANNL | [8 empty] | 1 = prompt off
MATH | 0014-0015 |  |  | Temp: integer line number value | LINNUM | [8 empty] | V364: Serial number of the word to speak
BASIC | 0016 |  |  | Pointer: next space in temporary stack for strings | TEMPPT
BASIC | 0017-0018 |  |  | Address of last string in temporary stack for strings | LASTPT
BASIC | 0019-0021 |  |  | Stack for temporary strings (descriptor) | TEMPST
O.S. | 0022-0023 |  |  | Temporary utility pointer /Auxiliary pointer 1 | INDEX1
O.S. | 0024-0025 |  |  | Temporary utility pointer / Auxiliary pointer 2 | INDEX2
MATH | 0026-002A |  |  | Result of floating point multiply | RESHO RESMOH RESMO RESLO | [8 empty] | Bytes weight: HH HM LM LL (h=high; l=low)
BASIC | 002B-002C |  |  | Pointer. Start of BASIC program | TXTTAB
BASIC | 002D-002E |  |  | Pointer: End of BASIC program +1; Start of variables area | VARTAB
BASIC | 002F-0030 |  |  | Pointer: End of variables area +1; Start of arrays area | ARYTAB
BASIC | 0031-0032 |  |  | Pointer: End of arrays area +1 / Begin of free RAM | STREND
BASIC | 0033-0034 |  |  | Pointer: Current bottom point of strings area / End of free RAM+1 | FRETOP | [8 empty] | This value depends by how many strings are stored in memory. The string area grows from address pointed by vector $37,$38 downward to End-of-arrays address (vector: $31,$32). A garbage collection could free some space by cleaning temp strings. Act FRE(x) function to performs it, or leave the OS decides to do when needed.
BASIC | 0035-0036 |  |  | Pointer to current string / Temporary pointer for strings | FRESPC
BASIC | 0037-0038 |  |  | Pointer: Top (highest address) of BASIC memory +1 | MEMSIZ | [8 empty] | Address $38: $3F C16/116 model, 16Kb memory; . $7F 232 model, 32Kb memory; . $FD Plus/4 or C16 expanded models, 64 Kb memory.
BASIC | 0039-003A |  |  | Current BASIC line number | CURLIN
BASIC | 003B-003C |  |  | Pointer: current character on BASIC program / Previous BASIC line number | (TXTPTR?) | [8 empty] | Used by subroutine CHRGET ($0473), CHRGOT ($0479)
BASIC | 003D-003E |  |  | Pointer: to BASIC stack for CONT | FNDPTR
BASIC | 003F-0040 |  |  | Current command DATA line number | DATLIN
BASIC | 0041-0042 |  |  | Pointer: address to current item on a DATA line | DATPTR
BASIC | 0043-0044 |  |  | Vector: Routine INPUT / Pointer to source of GET / READ /INPUT | INPPTR / INTTPR
BASIC | 0045-0046 |  |  | Current BASIC variable name | VARNAM
BASIC | 0047-0048 |  |  | Pointer: address of data of current BASIC variable | VARPNT
BASIC | 0049-004A |  |  | Pointer: index variable for FOR...NEXT | FORPNT
BASIC | 004B-004C |  |  | Temp / Math operator table displacement / Y / Operator / Basic pointer | OPPTR
BASIC | 004D |  |  | Mask for comparison operation | OPMASK | [5 empty] | Smaller | Equal | Larger | 1 = larger; 2 = Equal; 4 = Smaller
BASIC | 004E-004F |  |  | Pointer to current FN descriptor / Variable of DEF FN | DEFPNT
BASIC | 0050-0051 |  |  | Temp pointer for current string descriptor | DSCPNT
| 0052 |  |  | ?
BASIC | 0053 |  |  | Flag: HELP or LIST | HELPER
O.S. | 0054 |  |  | Jump to function - Code of JMP | JMPER | [8 empty] | After set $55, $56 you can use a JMP (or JSR) $0054 as a programmable jump.
O.S. | 0055 |  |  | (address LO for above) | SIZE
O.S. | 0056 |  |  | (address HI for above) | OLDOV
BASIC | 0057 |  |  | BASIC numerical work area | TMPF1 TEMPF1
BASIC | 0058-0059 |  |  | BASIC numerical work area | HIGHDS
BASIC | 005A-005B |  |  | BASIC numerical work area | HIGHTR
BASIC | 005C |  |  | BASIC numerical work area
BASIC | 005D-005E |  |  | BASIC numerical work area | LOWDS
BASIC | 005F |  |  | BASIC numerical work area / Byte 1 of address of array passed to USR() | LOWTR | [8 empty] | Example: USR(A$(2)) -> System puts in $60,$61 address of array A$()
BASIC | 0060 |  |  | BASIC numerical work area / Byte 2 of address of array passed to USR() | EXPSGN | [8 empty] | See above
MATH | 0061 |  |  | Floating point accumulator #1 exponent | FACEXP
MATH | 0062-0065 |  |  | Floating point accumulator #1 mantissa / $64,$65 = Address of 3-bytes header of string passed to USR() / $64,$65 temp for float-->integer convertion | FACHO, FACMOH, FACMO, FACLO | [8 empty] | 3-bytes header summary: 1'=string lenght 2',3' = absolute address of the string
MATH | 0066 |  |  | Floating point accumulator #1 sign | FACSGN
MATH | 0067 |  |  | Pointer: Constant for series calcolus (series evaluation constant) / Number of terms in a series evaluation | SGNFLG
MATH / RS232 | 0068 |  |  | Floating point accumulator #1 overflow digit / RS232 output bit count / Cassette temp storage | BITS
MATH | 0069 |  |  | Floating point accumulator #2 exponent | ARGEXP
MATH | 006A-006D |  |  | Floating point accumulator #2 mantissa | ARGHO, ARGMOH, ARGMO, ARGLO
MATH | 006E |  |  | Floating point accumulator #2 sign | ARGSGN
MATH | 006F |  |  | Result of signs comparing (ACC1 = ACC2) / (FAC1 = FAC2) / Pointer | ARISGN
MATH | 0070 |  |  | Floating point accumulator #2 overflow / Low byte of mantissa of FAC1 (for rounding) / Lo order rounding | FACOV
MATH | 0071-0072 |  |  | series evaluation pointer / Pointer cassette buffer | FBUFPT | [8 empty] | Double use of this area: see next lines
TAPE | 0071 |  |  | Count of character in tape I/O buffer | 1BUFPT
TAPE | 0072 |  |  | RS232 input bits / Cassette temp storage area | 2BUFPT
BASIC | 0073-0074 |  |  | Increment for AUTO (0= disabled) | AUTINC
BASIC | 0075 |  |  | Flag: Graphic area allocated (10 KB) | MDVFLG | [8 empty] | 0 = Not allocated; >0 Allocated / 1 = 10K reserved
KEYBOARD | 0076 |  |  | Key work area / Temp for MID$() | KEYNUM
KEYBOARD | 0077 |  |  | Key work area / Temp for MID$() | KEYSIZ
O.S. | 0078 |  |  | Temp storage for indirect load / Used as temp EOR indirect loads / Temp for MID$() | SYNTMP
BASIC, DOS | 0079-007B |  |  | DS$ (disk error message) descriptor | DSDESC | [8 empty] | Rumors say that the lack of clearing these vectors by $CD57 O.S. routine causes the so-called $28FF bug (read more on O.S. Map). Then, writing a $00 on cell $0079 before to save, gives good chances to avoid the bug.
BASIC | 007C-0080 |  |  | BASIC stack pointer / Top of BASIC stack (runtime) Saved data for GOSUB, FOR and DO (see at single command description on BASIC page for more info) | [9 empty] | The stack resides from $06EC to $07AF.
BASIC | 007C-007D |  |  | Top of run-time stacks | TOS
BASIC | 007E-007F |  |  | Temp for sounds (frequency 0…1023) / Used by COLOR command | TMPTON
SOUND | 0080 |  |  | Temp parameter storage (Voice# -1) | VOICNO
O.S. | 0081 |  |  | Flag: running on / off for commands interpreter | RUNMOD | 1 = running | [7 empty] | $00 = direct mode; $80 = Basic program is running
DOS | 0082 |  |  | Flag used by DOS command | POINT
GRAPHIC | 0083 |  |  | Current graphic mode | GRAPHM | Multicolor | Split screen (5 text lines) | HIRES and graphic mode (1=on) | Bits not used |  |  |  |  | $00 = Text screen; $20 = HiRes $60 = Split Hires $A0 = Multicolor $E0 = Split Multicolor Even if O.S. has a table at $C637-C63B of legal masks, any combined mode seems to be allowed. (untested modes: $80 = Multicolor -Bitmap; $B0 = Multicolor +Text -Bitmap; $40 = Only split?) See O.S. Map at $C637-C63B
Split HiRes
---Multicolor---
Split Multicolor
GRAPHIC | 0084 |  |  | Current color for drawing | COLSEL |  | Luminance |  |  | Color
GRAPHIC | 0085 |  |  | Color #1 for multicolor mode | MC1 |  | Luminance |  |  | Color
SCREEN | 0086 |  |  | Foreground color | FG |  | Luminance |  |  | Color
SCREEN | 0087 |  |  | Max number of columns on screen | SCXMAX
SCREEN | 0088 |  |  | Max number of rows on screen | SCYMAX
GRAPHIC | 0089 |  |  | Flag: paint to left | LTFLAG
GRAPHIC | 008A |  |  | Flag: paint to right | RTFLAG
GRAPHIC | 008B |  |  | Flag: Stop painting if any non-background color is met | STOPNB | [8 empty] | $00 = same color; $80 = any non-backgound color
GRAPHIC | 008C-008D |  |  | Pointer: Bitmap color | GRAPNT
| 008E |  |  | Temp intermediate memory | VTEMP1
| 008F |  |  | Temp intermediate memory | VTEMP2
I/O | 0090 |  |  | Status flags after I/O operation (Kernal) | STATUS | [8 empty] | ST variable from BASIC See table of codes at I-O Tables
BASIC | 0091 |  |  | Flag: STOP key / Reverse key | STKEY
| 0092 |  |  | Temp | SPVERR
I/O | 0093 |  |  | Flag: load or verify for Kernal LOAD routine | VERFCK | [8 empty] | $00 = load, $01 = verify See also at $000A
I/O | 0094 |  |  | Flag: Buffered serial output char / A char is ready to output on serial bus | C3PO :-) | [8 empty] | $00 = not buffered; $80 = buffered
I/O | 0095 |  |  | Buffered character for serial bus | BSOUR
I/O | 0096 |  |  | Save .X for BASIN /Temporary register save area / Temp for Basic | XSAV / RSAV
I/O | 0097 |  |  | Number of open files / Index for filetable | LDTND
I/O | 0098 |  |  | Current input device / Input default device | DFLTN | [8 empty] | Normally = 0 (keyboard) See peripheral device table on I-O page
I/O | 0099 |  |  | Current output device (CMD) / Output default device | DFLTO | [8 empty] | Normally = 3 (screen) See peripheral device table on I-O page
I/O | 009A |  |  | Flag: System messages (mainly I/O related) | MSGFLG | 1 = Error messages on | 1 = Control messages on | [6 empty] | $80 = only error messages; $C0 = error & system messages. See $FF90 jump routine. ($80=Basic; $C0=M/C Monitor; $00=Program)
I/O | 009B |  |  | Current save address (low byte) / Tape pass 1 error log index / Pointer to start address of LOAD / Screen scrolling | SAL / PTR1 | [8 empty] | Start memory address of just loaded file (OS96)
I/O | 009C |  |  | Current save address (high byte) / Tape pass 2 error log correction index / Pointer to start address of LOAD / Screen scrolling | SAH / PTR2 | [8 empty] | Start memory address of just loaded file (OS96)
I/O | 009D-009E |  |  | End SAVE address +1 / LOAD address / End tape address / End program address | EAL EAH | [8 empty] | End+1 address of just loaded program (only with OS96?)
| 009F-00A0 |  |  | Temp data area / cassette/serial work bytes | T1
MONITOR | 00A1-00A2 |  |  | Vector for MONITOR / Temp data area / Tape timing | T2
O.S. | 00A3-00A5 |  |  | RTC Real time software clock counter | TIME | [8 empty] | Bytes weight: HH MM LL. Incremented by IRQ routine (the timer counts 60 ticks for 1 second, also if PAL IRQ is 1/50"). Even if the 3 bytes could maintain the time of more than 3 days, system resets them to 0 after passed 1 day. Read more at $07FD
I/O | 00A6 |  |  | Used by serial bus routine (EOI on output) | R2D2 :-)
TAPE | 00A7 |  |  | Byte to be read/write from/to tape (buffered) / Tape input byte buffer | TPBYTE
I/O | 00A8 |  |  | Buffered serial input byte / Temp used by serial routine | BSOUR1
SCREEN | 00A9 |  |  | Vector: to color for scrolling / Temp | FPVERR
SCREEN | 00AA |  |  | Vector: to color for scrolling / Temp / Used by serial routine to count bits (0…8) / Used for cassette routine | DCOUNT
DOS | 00AB |  |  | Current file name lenght | FNLEN | [8 empty] | File name string is stored at position addessed by $AF $B0
DOS | 00AC |  |  | Number of current logical file | LA
DOS | 00AD |  |  | Secondary address of current logical file | SA | [8 empty] | If <> 0 then the load address is taken by first 2 bytes of file. If = 0 then .X .Y set the load address.
DOS | 00AE |  |  | Device number of current logical file | FA | [8 empty] | See peripheral device table on I-O page
DOS | 00AF-00B0 |  |  | Pointer: current logical file name | FNADR | [8 empty] | $AB sets the lenght of name
TAPE | 00B1 |  |  | Counter of detected tape error(s) | ERRSUM
I/O | 00B2-00B3 |  |  | Begin SAVE address / Begin address for I/O / Temp storing for END address for tape | STAL STAH | [8 empty] | Bytes weight: Low/High
I/O | 00B4-00B5 |  |  | Relocated LOAD address / Address of RAM to load / Tape load temporary address | MEMUSS
TAPE | 00B6-00B7 |  |  | Pointer: start of cassette buffer / Load end address for tape | TAPEBS
I/O | 00B8-00B9 |  |  | Address for VECTOR | TMP2
TAPE | 00BA-00BB |  |  | Temp for cassette I/O / Pointer: data to be written (or start address?) on tape / Parallel drive number / $BA: store CY for CLOSE | WRBASE | [8 empty] | - Constants of time for tape calculated by $E91D from initial short data block. They are used to fit $7B8, $7B9 (=$BA, $BB); $7BA, $7BB (=$BA, $BB)*2; $7BC, $7BD =$BA, $BB. - Used by $EDA9 (presence of 1551 drive) and $ECDF (send a byte to I/O) routines too.
| 00BB |  |  | OS96 PC-Link setting device | [9 empty] | This location sets where the PC is connected for PC-Link system (by Solder). Possible values: 00 = Any 01 = Userport 30 = userport expansion at $FD60 32 = userport expansion at $FD64 34 = userport expansion at $FD68 36 = userport expansion at $FD6C
TAPE | 00BC-00BD |  |  | Pointer: tape messages / Immediate string for primms | IMPAR / IMPARM | [8 empty] | Used by $FC00 routine too. Fixed values $41 $F5 (updated by IRQ?)
BANKING | 00BE-00BF |  |  | Pointer: address of byte to be fetched for ROM banking | FETPTR | [8 empty] | Used by routine $FC7F. Fixed values $BC $00 (updated by IRQ?)
SCREEN | 00C0-00C1 |  |  | Text vector for scrolling / Temp / Temporary memory for scroll register | SEDSAL
SCREEN | 00C2 |  |  | Flag: reverse text | RVS | [8 empty] | $00 = not; $12 = yes (reversed)
BASIC | 00C3 |  |  | Last cursor column for INPUT / Index to end of logical line for input | INDX | [8 empty] | See $00CA for current position after a PRINT/CHAR
SCREEN | 00C4 |  |  | Temp cursor line position at input start / X position from start | LSXP
SCREEN | 00C5 |  |  | Temp cursor column position at input start / Y position for input | LSTP
KEYBOARD | 00C6 |  |  | (Flag for SHFT/CTRL key input) / Pressed key code (matrix coordinates) / Shift mode for print | SFDX | [8 empty] | The green colored text meaning, even if taken from official Programmer's Reference Guide is probably wrong. $40 = no pressed key
I/O | 00C7 |  |  | Flag: input source / INPUT or GET from keyboard | CRSW | [8 empty] | $00 = keyboard; $03 = screen
SCREEN | 00C8-00C9 |  |  | Pointer: current screen line address | PNT
SCREEN | 00CA |  |  | Cursor column on the current logical line | PNTR | [8 empty] | Position in the row of next print, after a PRINT with semicolon or after a CHAR.
EDITOR | 00CB |  |  | Flag: quote mode editing | QTSW | [8 empty] | $00 = no; $01 = yes (quote)
EDITOR | 00CC |  |  | Temp for editor / Lenght of current screen line | SEDT1
SCREEN | 00CD |  |  | Current position of cursor line (The real - not the logical - line of cursor) | TBLX
I/O | 00CE |  |  | Last character I/O / Temp data area /Last character printed | DATAX
EDITOR | 00CF |  |  | Flag: Insert mode (and number of chars to be inserted) | INSRT | [8 empty] | $00 = not in insert mode
| 00D0-00E8 | 25 |  | Free zero-page area
| 00D0-00D1 |  |  | Serial number of word to be spoken, later transformed to the address | FREE / FREKZP
| 00D2-00D3 |  |  | Pointer address for speech parameter (?)
| 00D4-00D5 |  |  | Data address for speech (?)
| 00D6-00D7 |  |  | Data address for speech (?)
| 00D8-00E8 |  |  | Free area (O.S. never uses it) / Unknown for speech
GRAPHIC SCREEN | 00E9 |  |  | Segment size for CIRCLE / Screen lines link table / Editor temp storage | CIRSEG | [8 empty] | 360/sides of wanted polygon. That is to obtain a triangle: 120; to obtain a square 90; etc.
SCREEN | 00EA-00EB |  |  | Address of current color line / Pointer to address of current screen color RAM location | USER
KEYBOARD | 00EC-00ED |  |  | Vector key scan table (indirect address) / Pointer to current keyboard decode table | KEYTAB | [8 empty] | $E026
KEYBOARD | 00EE |  |  | Temp for key scan | TMPKEY
KEYBOARD | 00EF |  |  | Number of characters on keyboard buffer / Index to keyboard queue | NDX | [8 empty] | Buffer is stored at $527…$530 $00 = no character waiting in the buffer Lenght of buffer is set by $053F (max 10)
SCREEN | 00F0 |  |  | Flag: pause on screen (CTRL-S) | STPFLG
MONITOR | 00F1-00F2 |  |  | Used by MONITOR (registers) | TO
MONITOR | 00F3 |  |  | Used by MONITOR (zero-page address) | CHRPTR
MONITOR | 00F4 |  |  | Used by MONITOR (zero-page address) | BUFEND
TAPE | 00F5 |  |  | Cassette I/O checksum / Temp for parity checksum / Flag additional colons in Directory | CHKSUM | [8 empty] | OS96 Flag: 0 = Uses addtional colons in directory listing; 1 = Don't.
MONITOR | 00F6 |  |  | Used by MONITOR | LENGHT
TAPE | 00F7 |  |  | Pass number for cassette I/O | PASS | [8 empty] | $80 first pass; $00: second pass.
TAPE | 00F8 |  |  | Block type on cassette / Header found (=$01) for tape | TYPE | [8 empty] | Block TAPE codes: 0: Program data; 1: File header for relocatable programs; 2: SEQ file data; 3: File header for non-relocatable progrms; 4: File header for SEQ data; 5: End-of-tape EOT marker (No more data on tape after it. The buffer is filled by spaces [$20]). While searching for a header for tape: $01=Found header searched for; $03=Found a different header.
DOS | 00F9 |  |  | Flag: DMA device present? | USEKDY | 1= Write / Yes | 1= Read | [6 empty] | $00 = not; $80 present
KEYBOARD | 00FA |  |  | Value of .X for fast STOP-key check | XSTOP
BANKING | 00FB |  |  | Number of the ROM bank currently enabled / Current bank configuration | CURBNK | [8 empty] | Its value is normally used for .X register in instruction STA $FDD0,X in order to select a ROM bank (default =0 standard Plus4; default =3 Solder 256K mod)
RS232 | 00FC |  | Free on C16 | X-on character mode for RS232 I/O / Char to send for an x-on | XON | [8 empty] | Writing here a non null character will set XON mode (Free on C16)
RS232 | 00FD |  | Free on C16 | X-off character mode for RS232 I/O / Char to send for an x-off | XOFF | [8 empty] | Writing here a non null character will disable XON mode (Free on C16)
EDITOR | 00FE |  |  | Temp for editor (cursor line)
O.S. | 00FF |  |  | Used for base address for indexing forward | LOFBUF
END OF ZERO PAGE - START OF PAGE 1
SYSTEM | 0100-01FF |  |  | CPU Stack - Since stack works downward, the following locations are rarely written by CPU, then O.S. uses them for other jobs: (see following) | SYSSTK | [8 empty] | Of course if someone uses too much the stack (for example for nested subroutines calls) it could happen that these locations are overwritten.
MATH | 0100-010F | 16 |  | Buffer for floating point to string operations | BASZPT / FBUFFR
I/O | 0110-0112 | 3 |  | Temp storage for .A, .Y, .X during I/O (save and restore) | SAVEA, SAVEY, SAVEX | [8 empty] | Order: .A, .Y, .X
KEYBOARD SCREEN | 0113-0122 | 16 |  | Table of the values for color-keys |  |  | Luminance |  |  | Color |  |  |  | See flag at $07F9 instead to read them from ROM. Initialized by O.S. Routine at $F3B5
(Not warranted) | 0123-01CF | 173 |  | Exclusive for processor stack | SYSSTK
O.S. | 01D0-01FF | 48 |  | …cont Exclusive for processor stack
END OF STACK (PAGE 1) - START OF PAGE 2
MONITOR | 0200-0258 | 89 |  | Input buffer for BASIC and MONITOR | BUF | [8 empty] | Max 88 characters
BASIC | 0259-025A |  |  | Previous BASIC line number | OLDLIN /TEXTPTR)
BASIC | 025B-025C |  |  | Pointer to address of current BASIC statement | OLDTXT
| 025C |  |  | This location is reset to $00 if the Basic program was modified after STOP. | [9 empty] | If $00 and user hits CONT then the system relays to CAN'T CONT ERROR.
DOS | 025D |  |  | Loop counter for DOS
DOS | 025E-026D | 16 |  | Buffer for disk file-name | PNBUFR
DOS | 026E |  |  | Lenght of disk file-name #1 | DOSF1L
DOS | 026F |  |  | Drive for disk file-name #1 | DOSDS1
DOS | 0270-0271 |  |  | Address of disk file-name #1 | DOSF1A
DOS | 0272 |  |  | Lenght of disk file-name #2 | DOSF2L
DOS | 0273 |  |  | Drive for disk file-name #2 | DOSDS2
DOS | 0274-0275 |  |  | Address of disk file-name #2 | DOSF2A
DOS | 0276 |  |  | Logical address for DOS | DOSLA
DOS | 0277 |  |  | Physical address for DOS | DOSEA
DOS | 0278 |  |  | Secondary address for DOS (SA) | DOSSA
DOS | 0279-027A |  |  | Disk identifier (ID) | DOSDID
BASIC | 0280 |  |  | Used by PRINT USING
DOS | 027B |  |  | Flag for disk ID specified | DIDCHK
DOS | 027C |  |  | Buffer for disk output string | DOSDTR | [8 empty] | Parameters sent to disk (i.e. 0:FILENAME)
DOS | 027D-02AC | 48 |  | Disk output string area | DOSSPC
GRAPHIC | 02AD-02AE |  |  | Graphic current x-coordinate | XPOS | [8 empty] | Example: $2AD=02; $2AE=01 to set x-coordinate to 258
GRAPHIC | 02AF-02B0 |  |  | Graphic current y-coordinate | YPOS
GRAPHIC | 02B1-02B2 |  |  | Destination x-coordinate | XDEST
GRAPHIC | 02B3-02B4 |  |  | Destination y-coordinate | YDEST
GRAPHIC | 02B5-02B8 |  |  | Graphics calculation area / Graphic: absolute values of X, Y | XABS, YABS
| 02B9-02BA |  |  | Graphic: sign of X / Reserved also for non-graphic O.S. operations | XSGN
GRAPHIC | 02BB-02BC |  |  | Graphic: sign of Y | YSGN
GRAPHIC | 02BD-02BE |  |  | Used by graphic | FCT1
GRAPHIC | 02BF-02C0 |  |  | Idem | FCT2
GRAPHIC | 02C1-02C2 |  |  | Idem | ERRVAL
GRAPHIC | 02C3 |  |  | Idem | LESSER
GRAPHIC | 02C4 |  |  | Idem | GREATR
GRAPHIC | 02C5 |  |  | Current angle's sign | ANGSGN
GRAPHIC | 02C6-02C7 |  |  | Current angle's sine | SINVAL
GRAPHIC | 02C8-02C9 |  |  | Current angle's cosine | COSVAL
GRAPHIC | 02CA-02CB |  |  | Temp for distance routines / Temps for angle distance routine | ANGCNT
BASIC GRAPHIC | 02CC-02E3 | 24 |  | Multi uses work area for: PRINT USING / DRAW(?) / BOX / CIRCLE / SHAPE as follows:
BASIC GRAPHIC | 02CC |  |  | Placeholder / X coordinate of CIRCLE center / Placeholder | XCENTR / XCORD1 / XCIRCL
BASIC GRAPHIC | 02CD |  |  | Pointer to start (PRINT USING) / …cont X coordinate of CIRCLE center | BNR / XCIRCL / XCENTR / XCORD1 / KEYLEN
BASIC GRAPHIC | 02CE |  |  | Pointer to end (PRINT USING) / Y coordinate of CIRCLE center | ENR / YCENTR / YCORD1 / YCIRCL / KEYNXT
BASIC GRAPHIC | 02CF |  |  | Dollar (currency) flag (PRINT USING)/ … cont Y coordinate of CIRCLE center / SHAPE: Lenght of string variable | DOLR / YCENTR / YCIRCL / YCORD1 / STRSZ
BASIC GRAPHIC | 02D0 |  |  | Comma flag (PRINT USING) / Rotation angle / X radius / Set SHAPE mode / Replace string mode | FLAG / XDIST1 / BOXANG / XRADUS / GETTYP
BASIC GRAPHIC | 02D1 |  |  | Counter / Rotation angle / … cont X radius / String position counter | SWE / XDIST1 / STRPTR
BASIC GRAPHIC | 02D2 |  |  | Sign exponent / Y radius / Old bitmap byte / Value of exponent | USGN / YDIST1 / XCOUNT / YRADUS / OLDBYT
BASIC GRAPHIC | 02D3 |  |  | Pointer to exponent / … cont Y radius / Variable for new string or bitmap-byte | UEXP / YDIST1 / XCOUNT / NEWBYT
BASIC GRAPHIC | 02D4 |  |  | Number of digits before decimal point / Rotation angle / Placeholder | VN / XDIST2 / YCOUNT / ROTANG
BASIC GRAPHIC | 02D5 |  |  | Justify flag / … cont Rotation angle / SHAPE: lenght in X direction | CHSN / XDIST2 / YCOUNT / XSIZE
BASIC GRAPHIC | 02D6 |  |  | Number of characters before decimal point (field) / Lenght of a BOX side / … cont SHAPE: lenght in X direction | VF / YDIST2 / BXLENG
BASIC GRAPHIC | 02D7 |  |  | Number of characters after decimal point (field) / Lenght of a BOX side / SHAPE: lenght in Y direction | NF / YDIST2 / BXLENG / YSIZE
BASIC GRAPHIC | 02D8 |  |  | + / - flag (field) / Placeholder / Arc angle start / X2 coordinate / … cont SHAPE: lenght in Y direction | POSP / XCORD2 / ANGBEG / DISEND
BASIC GRAPHIC | 02D9 |  |  | Exponent flag (field) / Placeholder / X2 coordinate / … cont Arc angle start / Temp for X size | FESP / XCORD2 / XSAVE
BASIC GRAPHIC | 02DA |  |  | Switch / CHAR: column conter / Arc angle end / Y2 coordinate / … cont Temp for X size | ETOF / COLCNT / YCORD2 / ANGEND
BASIC GRAPHIC | 02DB |  |  | Character counter (field) / CHAR: row counter / Y2 coordinate / … cont Arc angle end / Save shape string descriptor | CFORM / ROWCNT / YCORD2 / STRADR
BASIC GRAPHIC | 02DC |  |  | Sign No. / X radius * cosine (rotation angle) / … cont Save shape string descriptor / Preliminary character no. / Used by CHAR command | CNO / STRCNT / XRCOS
BASIC GRAPHIC | 02DD |  |  | Space/asterisk flag / … cont X radius * cos (rotation angle) / Bit index inside a byte | BLFD / BITIDX
BASIC GRAPHIC | 02DE |  |  | Pointer to beginning of field / Y radius * sine (rotation angle) / Temporary work locations | BEGFD / YRSIN / SAYSIZ
BASIC GRAPHIC | 02DF |  |  | Lenght of format string / … cont Y radius * sine (rotation angle) / …cont Temporary work lcoations | LFOR
BASIC GRAPHIC | 02E0 |  |  | Pointer to end of field / X radius * sine (rotation angle) / …cont Temporary work lcoations | ENDFD / XRSIN
BASIC GRAPHIC | 02E1 |  |  | … cont X radius * sine (rotation angle) / …cont Temporary work lcoations
BASIC GRAPHIC | 02E2-02E3 |  |  | Y radius * cosine (rotation angle) | YRCOS
BASIC | 02E4 |  |  | High byte address of charaters-ROM address (for CHAR command) | CHRPAG | [8 empty] | $D0 = Set#1 (Capitals/Graphics) *Default* $D4 = Set#2 (Capitals/Lowercase)
BASIC | 02E5 |  |  | Temp for GSHAPE / Register for SHAPE | LITCNT / BITCNT
BASIC | 02E6 |  |  | Flag mode for SCALE | SCALEM | [8 empty] | $00 = off; $01 = on
GRAPHIC | 02E7 |  |  | Flag for double width of graphic pixels | WIDTH | [8 empty] | If set to "1" then each pixel of all the graphic commands output (but CHAR) is horizontally doubled. The resolution does remain the same. Example: pattern 10100010 becomes 11110011.
BASIC GRAPHIC | 02E8 |  |  | Flag for BOX filling | FILFLG
GRAPHIC | 02E9 |  |  | Temp for bit mask | BITMSK
BASIC | 02EA |  |  | Lenght of string | NUMCNT
BASIC | 02EB |  |  | Flag for TRON (BASIC tracing) | TRCFLG | [8 empty] | $00 = off; $FF = on
BASIC DOS | 02EC-02EE | 4 |  | Temp for DIRECTORY | T3, T4
GRAPHIC | 02EF |  |  | Temp for graphics | VTEMP3
GRAPHIC | 02F0 |  |  | No. of graphic parameters | VTEMP4
GRAPHIC? | 02F1 |  |  | Flag for relative or absolute | VTEMP5 | [8 empty] | $00 = absolute; $01 = relative
MATH | 02F2-02F3 |  |  | Vector for floating point -> integer (signed) convert routine | ADRAY1 | [8 empty] | $9871
MATH | 02F4-02F5 |  |  | Vector for integer (signed) -> floating point convert routine | ADRAY2 | [8 empty] | $9471
| 02F6-02FD | 8 |  | Free
BANKING | 02FE-02FF |  |  | Vector for cartridge software startup / Vector for cartridge located functions | BNKVEC | [8 empty] | Used by routine $FCC9
O.S. | 0300-0301 |  |  | Vector for error managing routine | IERROR | [8 empty] | [$8686] .X must contain the error code
BASIC | 0302-0303 |  |  | Vector for BASIC warm start / Vector for BASIC command exec / Main BASIC program loop | IMAIN | [8 empty] | $8712
BASIC | 0304-0305 |  |  | Vector for tokenization BASIC keywords (crunch ASCII keyword text into token) | ICRNCH | [8 empty] | [$8956] You can obtain some tricks by POKing the following values: 22 ($16) = SYNTAX ERROR when enter a command; 77 ($4D) = OUT OF MEMORY ERROR when enter a command; 44 ($2C) = Freezes the Plus4;
BASIC | 0306-0307 |  |  | Vector for token PRINT / Vector for LIST routine (translating tokens into ASCII text) | IQPLOP | [8 empty] | [$8B6E] POKing $FF (255) causes hiding the BASIC code when LIST, $6E (110) does reveal.
BASIC | 0308-0309 |  |  | Vector for BASIC code executing / Vector for next character analysis on a BASIC program / Execute next BASIC token of BASIC program | IGONE | [8 empty] | [$8BD6]
MATH | 030A-030B |  |  | Vector for arithmetic symbol evaluating / Evaluate a single term arithmetic expression / BASIC token evaluating | IEVAL | [8 empty] | [$9417]
BASIC | 030C-030D |  |  | Vector to escape token crunch routine / Crunch HOOK vector / BASIC user token generation | IESCLK | [8 empty] | [$896A] Allows user to create new tokens ??? Or prepare token for USR() ???
BASIC | 030E-030F |  |  | Vector to escape token PRINT routine / Vector: create keyword | IESCPR | [8 empty] | [$8B88]
KEYBOARD? | 0310-0311 |  |  | Vector to escape execute routine / Vector: prepare User token | IESCEX | [8 empty] | [$8C8B]
IRQ | 0312-0313 |  |  | Vector for vertical blank IRQ routine (from clock) | ITIME | [8 empty] | Standard: $CE42
IRQ | 0314-0315 |  |  | Vector of interrupt (IRQ) routine (from hardware), RAM located / Address for possible wedging IRQ routine | CINV | [8 empty] | Standard: $CE0E. Possible wedged routine must finish with a JMP $CE0E (to continue with standard IRQ routine) or to JMP $FCBE (to finish IRQ routine).
O.S. | 0316-0317 |  |  | Vector of break routine (when CPU processes a BRK code) | CBINV | [8 empty] | Standard: $F44C
I/O | 0318-0331 |  |  | O.S. Vectors
I/O | 0318-0319 |  |  | OPEN | IOPEN | [8 empty] | [$EF53]
I/O | 031A-031B |  |  | CLOSE | ICLOSE | [8 empty] | [$EE5D]
I/O | 031C-031D |  |  | CHKIN | ICHKIN | [8 empty] | [$ED18]
I/O | 031E-031F |  |  | CHOUT | ICKOUT | [8 empty] | [$ED60]
I/O | 0320-0321 |  |  | CLRCH | ICLRCH | [8 empty] | [$EF0C]
I/O | 0322-0323 |  |  | BASIN | IBASIN | [8 empty] | [$EB08] This indirect jump to $EBE8 allows to intercept calls to $EBE0 coming from BASIN ($FFCF)
I/O | 0324-0325 |  |  | BSOUT | IBSOUT | [8 empty] | [$EC4B]
I/O | 0326-0327 |  |  | STOP | ISTOP | [8 empty] | [$F265] POKing $88 (136) disables BASIC programs to use STOP key; $65 (101) to re-enable; $44 (68) for reset (if OS96 installed) or odd FX. $18, $20, $23 enables but slowind down the program running; $73, $84, $88 enables but SOUND command hangs. $ED enables but with odd FX and SOUND hangs.
I/O | 0328-0329 |  |  | GETIN | IGETIN | [8 empty] | [$EBD9]
I/O | 032A-032B |  |  | CLALL | ICLALL | [8 empty] | [$EF08]
| 032C-032D |  |  | Free vector | USRCMD | [8 empty] | [$F44C (Monitor Break)]
I/O | 032E-032F |  |  | LOADSP | ILOAD | [8 empty] | Standard value $F04A (Load a program)
I/O | 0330-0331 |  |  | SAVESP | ISAVE | [8 empty] | [$F1A4] >0331 FF disables SAVE function; >0331 F1 to re-enable.
TAPE | 0332-03F2 | 193 |  | Cassette device buffer | TAPBUF
TAPE | 0332 |  |  | Filetype (0=Basic 1=ML)
TAPE | 0333-0334 |  |  | Start address (LO/HI)
TAPE | 0335-0336 |  |  | End address (LO/HI)
TAPE | 0337-0346 |  |  | Program name (16 characters)
TAPE | 03F3-03F4 |  |  | Number of characters to write on tape / Data lenght to be written on tape | WRLEN
TAPE | 03F5-03F6 |  |  | Number of characters to read from tape / Data lenght to be read from tape | RDCNT
RS232 | 03F7-0436 | 64 | Free on C16 | RS232 buffer (64 bytes) / Reserved for RS232 | INPQUE | [8 empty] | Free on C16
TAPE | 0437-0454 | 30 |  | Cassette I/O error stack (low bytes) | ESTARL
TAPE | 0455-0472 | 30 |  | Cassette I/O error stack (high bytes) | ESTAKH
BASIC | 0473-0478 |  |  | Subroutine to increment index and read next byte from RAM by ($3B),Y used by BASIC | CHRGET | [8 empty] | Space-charac+N439ters are ignored (the routine automatically reads the next character). Output: .A = character; CY=0 it is a numeral (0…9); CY=1 it is not a numeral character; Z=1 character is ":" or $00
O.S. | 0479-0484 |  |  | Like CHRGET ($0473) but without increment (read the same byte) | CHRGOT | [8 empty] | Output: .A = character; CY=0 it is a numeral (0…9); CY=1 it is not a numeral character; Z=1 character is ":" or $00
| 047B |  |  | Possible patch to force BASIC reading from ROM | [9 empty] | Write here $3E in order to let BASIC temporarly read from ROM. (Standard value is $3F)
MATH | 0485-0493 |  |  | Subroutine to check for numeric input | QNUM | [8 empty] | Input: .A = character to check; CY=0 it is a numeral (0…9); CY=1 it is not a numeral character; Z=1 character is ":" or $00
O.S. | 0494-04A1 |  |  | Self-modifying routine to fetch RAM data via (.A),Y (read note of address $0498 for modification) | INDSUB
O.S. | 0498 |  |  | Address of above routine (INDSUB) to use for a trick (see notes) | [9 empty] | To fetch directly from ROM write here a $2C (44). (To restore standard RAM fetching write $8D).
O.S. | 0499 |  |  | Possible patch to force BASIC reading from ROM (as an alternative to previous line trick) | [9 empty] | Write here $3E in order to let BASIC temporarly read from ROM. (Standard value is $3F)
BASIC | 04A2-04A4 |  |  | Zeroes ($00 00 00) for BASIC | ZERO
BASIC | 04A5-04AF |  |  | Fetch RAM under ROM via BASIC text pointer ($3B),Y then restore ROM viewing | INDTXT
O.S. | 04B0-04BA |  |  | As above but via ($22),Y (Index and Index1) | INDIN1
O.S. | 04BB-04C5 |  |  | As above but via ($24),Y (Index2) | INDIN2
O.S. | 04C6-04D0 |  |  | As above but via ($6F),Y (String1) | INDST1
O.S. | 04D1-04DB |  |  | As above but via ($5F),Y (Lowtr) | INDLOW
O.S. | 04DC-04E6 |  |  | As above but via ($64),Y (Facmo) | INDFMO
O.S. | 04E5 |  |  | Executes CLI then RTS
BASIC | 04E7 |  |  | PRINT USING symbol for blank | PUFILL | [8 empty] | Default = [space]
BASIC | 04E8 |  |  | PRINT USING symbol for separator between number groups (ex: 10,000) | PUCOMA | [8 empty] | Default = [,]
BASIC | 04E9 |  |  | PRINT USING symbol for decimal point | PUDOT | [8 empty] | Default = [.]
BASIC | 04EA |  |  | PRINT USING symbol for currency symbol | PUMONY | [8 empty] | Default = [$]
BASIC | 04EB-04EE |  |  | Temp for string functions i.e. INSTR() | TMPDES
BASIC | 04EF |  |  | Number of last error | ERRNUM | [8 empty] | $FF = no error happened
BASIC | 04F0-04F1 |  |  | Line number of latest error | ERRLIN | [8 empty] | $FFFF = no error
BASIC | 04F2-04F3 |  |  | TRAP line | TRAPNO | [8 empty] | $4F3=$FF means no trap
BASIC | 04F4 |  |  | Temp for TRAP | TMPTRP
BASIC | 04F5-04F6 |  |  | Pointer to BASIC text producing latest error / Intermediate memory for TRAP | ERRTXT
BASIC | 04F7 |  |  | Pointer to BASIC stack of last error | OLDSTR
BASIC | 04F8-04F9 |  |  | Pointer to BASIC text for DO | TMPTXT
BASIC | 04FA-04FB |  |  | Line number for DO | TMPLIN
BASIC | 04FC |  |  | Sound duration 1 (low byte) / Table of pending jiffies (2' s comp) | MTIMLO | [8 empty] | (Jiffy = 1 AC supply clock cycle, that is 1/50" for PAL, 1/60" for NTSC)
BASIC | 04FD |  |  | Sound duration 2 (low byte)
BASIC | 04FE |  |  | Sound duration 1 (high byte) | MTIMHI
BASIC | 04FF |  |  | Sound duration 2 (high byte)
O.S. | 0500 |  |  | Code of JMP ($4C) for following USR function | USRPOK | [8 empty] | $4C
BASIC | 0501-0502 |  |  | Vector for jump to USR function (lo/hi) | USRADD | [8 empty] | $0501-$0502 = address of user defined function (if not set, then it aims to $991C illegal quantity error)
O.S. | 0503-0507 |  |  | Random (RND) function seed (starting) value | RNDX | [8 empty] | The value changes every time a RND() is executed (initial value: $00 FF FF 00 00)
O.S. | 0508 |  |  | Flag: cold/warm start status | DEJAVU | [8 empty] | $A5 = warm (modified by $F3B5 routine)
I/O | 0509-0512 |  |  | Logic files table (table of OPEN logical file numbers) | LAT
I/O | 0513-051C |  |  | Table of OPEN device numbers / Primary addresses table | FAT
I/O | 051D-0526 |  |  | Table of OPEN secondary addresses | SAT
KEYBOARD | 0527-0530 | 10 |  | Keyboard buffer / queue (managed by IRQ) (default = 10 characters max - see notes) | KEYD KEYBD | [8 empty] | Current character is indexed by $EF memory cell. Lenght of buffer is set at $053F (10 chars). The buffer logic is FIFO (first in first out).
O.S. | 0531-0532 |  |  | Bottom (start) of memory RAM for code | MEMSTR | [8 empty] | Default = $1000
O.S. | 0533-0534 |  |  | Top (end) of memory RAM for code | MSIZ | [8 empty] | Default = $FD00
DOS | 0535 |  |  | IEEE Timeout flag (DMA) / Timout of optional IEC-Bus (overrun) | TIMOUT | [8 empty] | Default = $FF
DOS | 0536 |  |  | EOF flag (DMA) (End of file reached?) | FILEND | [8 empty] | $01 = yes; $00 = not yet
DOS | 0537 |  |  | Number of bytes left in buffer for R/W operations | CTALLY
DOS | 0538 |  |  | Valid bytes in buffer (only for Read operations) | CBUFVA
DOS | 0539 |  |  | Pointer to next character in buffer for R/W | TPBF
DOS | 053A |  |  | Type of current tape file | FLTYPE
SCREEN | 053B |  |  | Current character / cursor Luminance/Color | COLOR |  | Luminance |  |  | Color
SCREEN | 053C |  |  | Flash flag of current character / Cursor blink enable (0 = flashing) | FLASH | Flash on | [7 empty] | $00 = normal; $80 = flashing
| 053D |  |  | Free
SCREEN | 053E |  |  | Screen memory start (MSB) / Top page of screen memory | HIBASE
KEYBOARD | 053F |  |  | Lenght of keyboard queue / Maximum keyboard buffer size | XMAX | [8 empty] | Default content: $0A (10 characters) Buffer is at $0527; Index is at $EF
KEYBOARD | 0540 |  |  | Flag for key repeating | RPTFLG | [8 empty] | $00 = space, INST/DEL and cursor keys $40 = no key $80 = all the keys
KEYBOARD | 0541 |  |  | Counters for key repeats / Timing delay for key repeats | KOUNT
KEYBOARD | 0542 |  |  | Timing delay for first key repeat | DELAY
KEYBOARD | 0543 |  |  | Flag for pressed SHIFT-key and special-keys (could be combinated) | SHFLAG | [5 empty] | Ctrl | C= | Shift | Together with last valid character pressed
KEYBOARD | 0544 |  |  | Pattern of last SHIFT/CTRL/CBM keypressed / Last SHIFT sample of keyboard | LSTSHF
KEYBOARD | 0545-0546 |  |  | Vector for keyboard table setup routine / Pointer: Keyboard decoding table | KEYLOG | [8 empty] | $DB7A
KEYBOARD | 0547 |  |  | CBM+SHIFT keys enabling/disabling (character set switching) | MODE | 0 = enabled | [7 empty] | $00 = enabled; $80 = disabled
SCREEN | 0548 |  |  | Flag for scrolling (not used?) / Screen scroll enable / Auto screen scrolling down flag | AUTODN | 0 = enabled
SCREEN | 0549-054A |  |  | Temp used during screen output | LINTMP, ROLFLG
MONITOR | 054B |  |  | Used by MONITOR | FORMAT
MONITOR | 054C-054E |  |  | Used by MONITOR (assembler) | MSAL
MONITOR | 054F |  |  | Used by MONITOR (temp for assembler) | WRAP
MONITOR | 0550 |  |  | Used by MONITOR (temp for assembler) | TMPC
MONITOR | 0551 |  |  | Used by MONITOR (temp for assembler) | DIFF
MONITOR | 0552-0553 |  |  | Register PC of MONITOR (high/low) | PCH, PCL
MONITOR | 0554 |  |  | Register SR of MONITOR | FLGS
MONITOR | 0555 |  |  | Register .A of MONITOR | ACC
MONITOR | 0556 |  |  | Register .X of MONITOR | XR
MONITOR | 0557 |  |  | Register .Y of MONITOR | YR
MONITOR | 0558 |  |  | Register .SP of MONITOR | SP
MONITOR | 0559 |  |  | Memory for MONITOR | INYL
MONITOR | 055A |  |  | Memory for MONITOR | INVH
MONITOR | 055B |  |  | Used by various MONITOR routines | CMPFLG
| 055C |  |  | Tape input error log / Memory for various MONITOR routines | BAD
KEYBOARD | 055D |  |  | Number of characters left to get from function key definition | KYNDX
KEYBOARD | 055E |  |  | Pointer to current character in function keys definition | KEYIDX
KEYBOARD | 055F-0566 | 8 |  | Table of lenghts of function keys definitions | KEYBUF | [8 empty] | Sequentially: F1 F2 F3 F4 F5 F6 F7 HELP
KEYBOARD | 0567-05E6 | 128 |  | Function keys definitions strings | PKYBUF
DOS | 05E7 |  |  | Temp for data write (DMA) / Temp memory for data after DMA | KDATA | [8 empty] | These routines are named "Kennedy routines" because of their link with TED chip (resulting joke = Ted Kennedy)
DOS | 05E8 |  |  | Select Read or Write (DMA) | RDYCMD
DOS | 05E9 |  |  | Device number (DMA) | KDYNUM
DOS | 05EA |  |  | Presence flag (DMA). One "Kennedy" device (ex. 1551) is present? | RDYPRS | FF = yes; 00 = no
DOS | 05EB |  |  | Temp for open type (DMA) / Temp memory for DMA | KDYTYP
BANKING | 05EC-06EB |  |  | Banking routines
BANKING | 05EC-05EF |  |  | Table of physical addresses for cartridge ROMs | PAT
BANKING | 05F0-05F1 |  |  | Address for Long Jump executing routine with banking. Example: JMP ($05F0) | LNGJMP | [8 empty] | Vector used by $FCB0, or by routine $FC89 (long jump). Used by V364 IRQ routine mod too
BANKING | 05F2 |  |  | .A for long jump writing | FETARG | [8 empty] | Used by V364 IRQ routine mod too
BANKING | 05F3 |  |  | .X for long jump writing | FETXRG | [8 empty] | Used by V364 IRQ routine mod too
BANKING | 05F4 |  |  | .SR (status register) for long jump writing/ (.Y for long jump) | FETSRG | [8 empty] | Used by V364 IRQ routine mod too
BANKING | 05F5-0604 |  |  | Execute code on bank #5 at address $8003 | AREAS
BANKING | 0606-0608 |  |  | …cont Execute code on bank #5 at address $8003
BANKING | 0609-065D |  |  | …cont Banking RAM area
| 065E |  |  | Start of RAM for speech synthesizer | APECH
| 065F-066D | 15 |  | Name of just loaded file
| 065E-067A | 29 |  | RAM reserved for speech software (never used) | ASPECH
| 067B-067C |  |  | Utterance lookup table address (1st parameter from VOC keyword)
| 067D |  |  | Idem (2nd parameter) *unknown use*
| 067E-0683 |  |  | BASIC vector backup location (6 bytes)
| 0684 |  |  | ?
| 0685-068F | 11 |  | Speech command buffer (?)
| 0689 |  |  | Speech speed (from RATE keyword) | [9 empty] | Range: 1…10 (Default = 4)
| 068A-068D |  |  | Speech command buffer (?) (end area)
| 068E-069C |  |  | Read a byte from address space indirected by ($D2),Y | [9 empty] | .X = ROM bank to read from; .Y = index; .A = read value (output)
| 069D-0675 |  |  | Execute code (JSR $8483) on ROM bank #3
| 0676-068A |  |  | Self programmable code area (code copied from ROM #3 to RAM) | [9 empty] | 7501 mnemonics of this area are directly rewritten by the V364 O.S.
| 068B-0696 |  |  | Set $05F0,$05F1 as long jump to $85ED
| 069D-06A7 |  |  | Save .A, .X, .SR to $05F2, $05F3, $05F4
| 06A8-06BA |  |  | Execute a long jump (thru JSR $FCFA) on ROM bank #3 and return (using values of .A, .X, .SR stored in $05F2, $05F3, $05F4)
| 069D-06?? |  | alternative meaning | Speech ROM IRQ handler (begin area)
| 06A7-06A8 |  |  | IRQ vector backup location
| 06A9-06BA |  |  | Speech ROM IRQ handler (end area)
06BB-06EB
BASIC | 06EC-07AF | 196 |  | BASIC runtime stack / BASIC interpreter pseudo stack. It is used downward, that is for example: first entry $07AB-$07AF; second entry $07A6-$07AA;and so on. | STKTOP | [8 empty] | See on BASIC page, Basic Commands in order to read the structure of each entry (for GOSUB, FOR, DO). See pointers at $7C.
| 06F9-06FD |  |  | Temp for sending speech data
| 0707 |  |  | Speech flagS (more parameters coming?)
0708-0709
| 070A |  |  | Set to "3" from $8040 of Speech ROM
070B-070C
| 070D |  |  | Speech flags (?)
| 07AF |  |  | Top of BASIC runtime stack.
TAPE | 07B0 |  |  | Byte to write on tape | WROUT
TAPE? | 07B1 |  |  | Temp parity calculation byte / Tape character parity | PARITY
TAPE | 07B2-07B3 |  |  | Temp for tape header write | TT1, TT2
| 07B4 |  |  | Free
O.S. | 07B5 |  |  | Temp index for READBYTE routine | RDBITS
O.S. | 07B6 |  |  | Pointer inside error stack | ERRSP
TAPE? | 07B7 |  |  | Counter of errors on pass 1 (tape) | FPERRS
O.S. | 07B8-07BD |  |  | Constants for timing (intervals for tape data pulses) | SAMP1, DSAMP2, ZCELL | [8 empty] | $02 $01 $02 $02 $0d $02 (interval for tape data pulses) Initial values are copied from $E917…$E91C, then adjusted to tape data by routine in $E91D (see also $BA…$BB)
BASIC | 07BE |  |  | Pointer to stack for STOP-key recover / Stack pointer for STOP-key | SRECOV
KEYBOARD | 07BF |  |  | Pointer to stack for drop key recover / Stack pointer for DROP-key (?) | DRECOV
TAPE | 07C0-07C3 |  |  | Read block parameters / Parameters passed to RDBLOCK routine / Parameters sent after RDBLOK | TRSAVE | [8 empty] | Used only for tape routines.
TAPE? | 07C4 |  |  | Temp status saved for RDBLOCK routine | RDETMP
TAPE? | 07C5 |  |  | Count of consec shorts pulses to find in tape data loader | LDRSCN | [8 empty] | Used by $E91D routine
TAPE? | 07C6 |  |  | Count of fatal read errors on RD contdown | CDERRM
BASIC | 07C7 |  |  | Temp for VERIFY | VSAVE
TAPE | 07C8-07CB |  |  | Temp for tape I/O / Pipe temp for T1 | T1PIPE | [8 empty] | Timer value for TAPE custom pulse lenght.
| 07CC |  |  | Read error propagate | ENEXT
RS232 | 07CD |  | Free on C16 | RS232 data character to send | UOUTQ | [8 empty] | Only Plus/4
RS232 | 07CE |  | Free on C16 | RS232 flag for data character to send | UOUTFG | 1= yes | [6 empty] | 1= full | $00 = no; $80 = yes / 0=empty; 1=full
RS232 | 07CF |  | Free on C16 | RS232 control character to send | SOUT9
RS232 | 07D0 |  | Free on C16 | RS232 flag for control character to send | SOUNFG | 1= yes | [6 empty] | 1= full | $00 = no; $80 = yes / $00 = empty; $01 = full
RS232 | 07D1 |  | Free on C16 | RS232 pointer to current start of input queue | INQFPT
RS232 | 07D2 |  | Free on C16 | RS232 pointer to current end of input queue | INQRPT
RS232 | 07D3 |  | Free on C16 | RS232 current counter of input queue / Number of characters in input queue / RS232 pointer to output buffer | INQCNT
RS232 | 07D4 |  | Free on C16 | RS232 status / Temp status for ACIA | ASTAT | [8 empty] | Copy from $FD01
RS232 | 07D5 |  | Free on C16 | Temp for RS232 character input / Temp for input routine | AINTMP
RS232 | 07D6 |  | Free on C16 | RS232 flag for local hold off / Flag for local pause | ALSTOP
RS232 | 07D7 |  | Free on C16 | RS232 flag for remote hold off / Flag for remote pause | ARSTOP
RS232 | 07D8 |  | Free on C16 | RS232 flag for presence of ACIA | APRES
O.S. | 07D9-07E4 |  |  | Indirect indexed RAM fetch subroutine via contents of $07DF - performing an LDA ($zz),Y | RLUDES / KLUDES | [8 empty] | Before using this subroutine you have to set $07DF with the zero-page value where is stored the real address. Current value of .Y is used to index destination. (.A = read value: .X not affected) | In Italian, 7D9 sounds like "Seven of Nine" the loved Startrek Voyaged character.
| 07DF |  |  | Zero page momory cell for RLUDES routine | [9 empty] | Poke here the zero page cell where the address is stored. - Example: if you want execute LDA ($E0),Y poke $E0 on $07DF.
SCREEN | 07E5 |  |  | Screen window: Bottom screen line | SCBOT
SCREEN | 07E6 |  |  | Screen window: Top screen line | SCTOP
SCREEN | 07E7 |  |  | Screen window: Leftmost screen column | SCLF
SCREEN | 07E8 |  |  | Screen window: Righmost screen column | SCRT
SCREEN | 07E9 |  |  | Flag to enable scrolling | SCRDIS | 1 = Scroll out
EDITOR | 07EA |  |  | Flag for insert mode always on | INSFLG | [8 empty] | $00 = no; $FF = yes
O.S. | 07EB |  |  | Last character printed | LSTCHR / LSTCH
SCREEN | 07EC |  |  | Temp for screen line management | LOGSCR
SCREEN | 07ED |  |  | Color of the character under cursor (INST & DEL) | TCOLOR | 1 = Blink | Luminance |  |  | Color
SCREEN | 07EE-07F1 |  |  | Rows link table for screen | BITABL | [8 empty] | Warning: it is reset by use of windowing (CTRL-T, CTRL-B, etc.)
BASIC | 07F2 |  |  | .A for SYS command | SAREG | [8 empty] | Value to/from SYS subroutine
BASIC | 07F3 |  |  | .X for SYS command | SXREG | [8 empty] | Value to/from SYS subroutine
BASIC | 07F4 |  |  | .Y for SYS command | SYREG | [8 empty] | Value to/from SYS subroutine
BASIC | 07F5 |  |  | System Register (.SR) for SYS command / .SP for SYS command | SPREG | [8 empty] | Value to/from SYS subroutine
KEYBOARD | 07F6 |  |  | Index for key scan / Matrix coordinate of last key pressed | LSTX | [8 empty] | CHR$(n)
KEYBOARD | 07F7 |  |  | Flag for CTRL-S enabling | STPDSB | [8 empty] | $00 = enabled; any other = no / 6 = no
MONITOR | 07F8 |  |  | Flag: Bank for MONITOR fetches for addresses $8000… (sets Monitor to aim *all* next read operations from RAM or from ROM) / MSB for MONITOR fetches | RAMROM | 1 = RAM | 1 = OS92' high ROM |  |  | Bank combination |  |  |  | $00 = Read from ROM; $80 = Read from RAM (whatever set value, writing is always on RAM) Only with OS96: $40 = OS 96 ROM high $0x = Set bank combination ($00, $05, $0A, $0F) ($00 means BASIC+Kernal) see note at: $FC7B of O.S. map.
SCREEN KEYBOARD | 07F9 |  |  | Flag: Bank for color keys color/luminance values table (i.e.: CTRL-1, CTRL-2, etc) / MSB for color/lum. table | COLSW | 1 = ROM | [7 empty] | $00 = RAM [default] ($0113-$0122); $80 = ROM (no modification allowed). System initialization uses routine at $F3B5 to copy on RAM the standard values (from ROM). (RAM = 0; ROM = 1)
GRAPHIC | 07FA |  |  | ROM bit mask for split screen | FFRMSK | [8 empty] | content: $04 (modified by $F3B5 routine)
GRAPHIC | 07FB |  |  | Screen memory mask for split screen / VM base mask for split screen / Video RAM mask for split screen | VMBMSK | [8 empty] | content: $18 (modified by $F3B5 routine)
TAPE | 07FC |  |  | Cassette motor lock signal / Signal for cassette engine stop / Motor control of tape recorder | LSEM
| 07FC |  |  | Parallel port setting (OS96 by Solder) | [9 empty] | 00 = Serial 01 = Special printerport with standard printer cable 02 = Userport with Centronics cable 60 = Extended userport address $FD60 64 = Extended userport address $FD64 68 = Extended userport address $FD68 6C = Extended userport address $FD6C
O.S. | 07FD |  |  | Location used only by version PAL of the ROM (see note). Counter-down for cassette managing (0…4) / Time-of-day for PAL (not used). | PALCNT | [8 empty] | Used to fix jiffies count on PAL system to 50 per second. On NTSC systems this correction in not necessary
| 07FE-07FF |  |  | Free
SCREEN | 0800-0BE7 | 1000 |  | Luminance/Color screen map | TEDATR | Flash | Luminance |  |  | Color |  |  |  | Bit 7: 1=flashing character
| 0BE8-0BFF | 24 |  | Free
SCREEN | 0C00-0FE7 | 1000 |  | Characters screen map | TEDSCR (TEDSCN) | Reverse | Character code | [6 empty] | Bit 7: 1=reversed character
| 0FE8-0FFF | 24 |  | Free
END OF SYSTEM RAM
BASIC | 1000 |  |  | Start of BASIC program area (if graphic area is not allocated) | BASBGN | [8 empty] | Must always be $00; if not: SYNTAX ERROR
| 1000-17FF | 2048 |  | Free in BASIC graphic mode
GRAPHIC | 1800-1BE7 | 1000 |  | Hires screen luminances if graphic area is allocated | BMLUM
| 1BE8-1BFF | 24 |  | Free in BASIC graphic mode
GRAPHIC | 1C00-1FE7 | 1000 |  | Hires screen colors if BASIC graphic area is allocated | BMCOLR
| 1FE8-1FFF | 24 |  | Free in BASIC graphic mode
GRAPHIC | 2000-3F3F | 8000 |  | Bitmap if graphic area is allocated by Basic GRAPHIC command
| 3F40-3FFF | 192 |  | Free in BASIC graphic mode
END OF MEMORY RAM on C=16
BASIC | 4000 |  |  | Start of BASIC program area (if graphic area is allocated)
| 4000-7FF4 | 16373 |  | Available memory for BASIC code and variables
| 7FF5-7FFE | 10 |  | ??? | [9 empty] | KERNAL custom ROMS initialization routine writes bank number in these locations.
| 7FFF |  |  | If 3+1 Roms are present, here will be the current bank configuration, else $FF. | [9 empty] | The 3+1 initialization routine (at Plus4 start) copies here the value of $FB (typically $05). This happens even if 3+1 program is not started yet.
START OF RAM UNDER ROMs (Plus/4) or ONLY ROMs (C16) | [13 empty] | Warning: to read the values from the following addresses of RAM, you have prieviously to write (whatever) to $FF3F. This is not necessay for write operations that always will affect the RAM.
| 8000-FCFF | 32000 |  | Available memory
I/O | FD00-FEFF |  |  | Reserved for I/O
HARDWARE | FF00-FF1F | 32 |  | RAM not available (system always "sees" the TED registers)
| FF20-FF3D | 30 |  | Free
HARDWARE | FF3E-FF3F |  |  | RAM not available (used for ROM/RAM read-mode setting) | [9 empty] | Actually these locations are software switches to select if O.S. reads from ROM or from RAM. By writing whatever value on $FF3E you select ROM; on $FF3F RAM. (See "TED" page).
| FF40-FFF5 | 182 |  | Free
| FFF6-FFFD |  |  | Copy of the ROM vectors (in the same addresses). They can be modified. | [9 empty] | These copies of the corresponding ROM values can help to avoid problems when some system functions are called while RAM is set for address since $8000…
| FFFE-FFFF |  |  | Free
END OF MEMORY on C= Plus/4
The colored cells of first column mean locations suggested to put your M.L. code or data. These addresses come from my experience. Some of them are designed for special tasks (ex. RS232, TAPE, etc.). You have to choose them according to what tasks/devices you want to renounce. | [10 empty] | Texts of this colour means locations used
by V364' speech system
Fields with this backgound color mean expansions /upgrading of standard configuration.

## TED & Music
Address |  |  |  | TED Registers map |  | uP 7360, or 8360 |  | Release 2.2
$FFxx (65280)
| 7 | 6 | 5 | 4 | 3 | 2 | 1 | 0 | VIC-II of C64 |  | Comments & notes
00 ($FF00) | Countdown timer #1 reload value (bits 0-7) Frequency for all timers: 886,7 KHz (PAL); 894,9 KHz. (NTSC) | [8 empty] | When this timer will achieve zero, an IRQ is set, then the previous-set value is reloaded
01 | Countdown timer #1 reload value (bits 8-15) | [8 empty] | (Always write LOW value before the high value. In this mode the low count do not start until the high byte is set).
02 | Countdown timer #2 load value (bits 0-7) | [8 empty] | When this timer will achieve zero, an IRQ is set, then it continues running
03 | Countdown timer #2 load value (bits 8-15) | [8 empty] | (Always write LOW value before the high value. In this mode the low count do not start until the high byte is set).
04 | Countdown timer #3 load value (bits 0-7) | [8 empty] | When this timer will achieve zero, an IRQ is set, then it continues running
05 | Countdown timer #3 load value (bits 8-15) | [8 empty] | (Always write LOW value before the high value. In this mode the low count do not start until the high byte is set).
06 | I.C. Testing (must remain = 0) | 1=Extended color mode (causes black screen [not a crash] if either Hires or MCL is on) | 1=HiRes 0=Text modes | 0=Blank screen (increases system speed up to 50% depending by system-frequency) | 0=24 rows; 1=25 rows | Vertical smooth-scroll position (0-7) [default=3] |  |  | $D011 (bits 0…6) | If Blank screen bit = 0, then double clock is used also between raster-lines 0-204 (visible area)
07 | 1=HW reversing characters off (enables further 128 characters on codes $80...$FF) | 0=PAL; 1=NTSC | 1=Halts horiz. & vertical Increments and timers. Clock switches to slow, Refresh continues (?). | 1=Multicolor mode (cause black screen [not a crash] if either HiRes or Ext.Mode is on) | 0=38 columns; 1=40 columns | Horizontal smooth-scroll position (0-7) |  |  | $D016 (bits 0…5)
08 | Read: Keyboard = bit 7 of Row; Joy #2 = Fire (0) | Read: Keyboard = bit 6 of Row; Joy #1 = Fire (0) | Read: Keyboard = bit 5 of Row; | Read: Keyboard = bit 4 of Row; | Read: Keyboard = bit 3 of Row; Joys = Right (0) | Read: Keyboard = bit 2 of Row; Joys = Left (0) Write: 0 = Joy #1 | Read: Keyboard = bit 1 of Row; Joys = Down (0) Write: 0 = Joy #2 | Read: Keyboard = bit 0 of Row; Joys = Up (0) |  | Here you can read the latch of the Keyboard/joysticks. Write on bits 2, 1 to select one Joystick, or write any value for keyboard. Then read, here too, the result (keyboard gives here the row data; column data are available by $FD30 subroutine) - (Read more info in "I/O tables" tab)
09 | IRQ flag (1=IRQ happened - in one of next bit 6, 4, 3, 2, 1) ($D019 bit 7) | 1=Timer #3 achieved 0 | NC | 1=Timer #2 achieved 0 | 1=Timer #1 achieved 0 | 1=Light pen triggered (not implemented) ($D019 bit 3) | 1=Raster equaled the value in Register #0B ($D019 bit 0) | NC | ($D019) | Occured IRQs. Bit 7=1 means one or more of the enabled IRQ events occured. It must be cleared to detect new IRQs (write 1 to clear it). Be warned the bits 1, 2, 3, 4, 6 are updated even if they were not enabled by Register #0A. Only bit 7 is affected by contents of Register #0A.
0A | NC | 1=Enable IRQ detection when Timer#3=0 | NC | 1=Enable IRQ detection when Timer#2=0 | 1=Enable IRQ detection when Timer#1=0 | 1=Enable IRQ detection caused by light pen trigger ($D01A bit 3) | 1=Enable IRQ detection when raster equals the selected value ($D01A bit 0) | Raster line value generating IRQ (bit 8) ($D011 bit 7 write) | ($D01A) ($D011) | Set here what events will cause IRQ flag on (bit 7) in Register #09; Writing a $00 on this register, keyboard is disabled.
0B | Raster line value generating IRQ (bits 0-7) | [7 empty] | $D012 (write) | Set here the desired raster line value that will cause an IRQ (0-311 for PAL; 0-261 for NTSC). The 8th bit is on Register #0A. Visible raster lines are 4…203. When in 25-rows mode the first 3 scanlines are masked (first 7 scanlines in 24-rows mode).
0C | NC | NC | NC | NC | NC | NC | Cursor position (bit 9) | Cursor position (bit 8) |  | See Register #0D
0D | Cursor position (bits 0-7) | [8 empty] | See Register #0C for bits 8, 9. Valid positions are 0…999 (beyond 999 cursor is not visible)
0E | Voice #1 frequency (bits 0-7) * | [8 empty] | See below Music Tables for formula to calculate this value
0F | Voice #2 frequency (bits 0-7) * | [8 empty] | See below Music Tables for formula to calculate this value
10 | NC (always 0) | NC | NC | NC | NC | NC | Voice #2 frequency (bit 9) * | Voice #2 frequency (bit 8) *
11 | 0=Analogic mode; 1=Digital mode (constant output level for samples) (*** read notes) | 1=Noise on (Voice #2) [Voice #3 for Basic] | 1= Voice #2 on (if bit 6 is set to 1 output is noise) | 1=Voice #1 on | 1=Max sound level (ignores bits 0…2) | Sound level (0...7) These levels are not linear. Level 2 is just 150% than level 1. Then the steps between levels are greater, until level 7 that again is only a little increment from level 6. (Credits TLC). |  |  |  | To sample a sound, set to 1 the bit 7 and modulate the volume bits (3, 2, 1, 0). By setting bit 7 to 1 you can synchronize all voice generators: a) set bit 7 to 1; b) set a frequency for Voice#1; c) reset bit 7 to 0: all voices are synchronized. (***) The sound reload bit will clear the sound toggle flops and initiate the reload value of each voice to initialize the active sound count during the appropriate voice incrementing time. This bit will also initiate the white noise random number generator to "1". ---> It seems that different settings of the entire Register #11 could obtain more than 8 volume levels. Following TLC' tests, there could theoretically be up to 31 different output levels. (See here: https://plus4world.powweb.com/ma/1550)
12 | NC | NC | Bitmap address (bit 15) ($D018 bit 7) | Bitmap addr. (bit 14) ($D018 bit 6) | Bitmap address (bit 13) ($D018 bit 5) | Chars map & bitmap reading 0=from RAM; 1=from ROM | Voice #1 frequency (bit 9) | Voice #1 frequency (bit 8) | (D018) | It is not allowed to specify the bitmap address bits 0…12, then they default to 0. The possible addresses to be considered must be: $0000, $2000, $4000, $6000….$E000. See notes on Register #14 to have info about address of the Color-table of a bitmap.
13 | Characters Description map address (bit 15) | Characters description map address (bit 14) | Characters description map address (bit 13) ($D018 bit 3) | Characters description map address (bit 12) ($D018 bit 2) | Characters description map address (bit 11) ($D018 bit 1) | Characters description map address (bit 10 ). NC if HW reverse flag is "1" (Reg.# 07) or Extended Color Mode is "1" | Processor clock PAL: 0=1,773 Mhz; 1=0,887 MHz NTSC: 0=1,79 MHz; 1=0,895 MHz | CPU Banking status:. 0=RAM; 1=ROM (affects only reading) | $D018 (bits 1…3) | Address of Characters Description Map. Bits 0-9 are assumed be "0". Bit #0 of this register does not specify where TED reads for it: simply it gives the CPU banking status.
14 | Screen matrix map (bit 15) | Screen matrix map (bit 14) | Screen matrix map (bit 13) ($D018 bit 7) | Screen matrix map (bit 12). ($D018 bit 6). | Screen matrix map (bit 11) ($D018 bit 5) | NC (bit 10: consider it "1" to obtain the real address in case of Text screen) ($D018 bit 4) | NC (but GRAPHIC command code maintains the value of this bit) | NC (but GRAPHIC command code maintains the value of this bit) | $D018 (bits 4…7) | Address of memory area reserved for screen. TEXT SCREEN MODE: Characters are here saved as indexes to the Character Description Table (0=@, 1=A, 2=B...). The $400 bytes before this address are the Table of the attributes (colors, luminances and flash-flags). HIRES SCREEN MODE: The address of the register indicates the area of Hires Luminances table. Hires Colors table is located $400 bytes before. Default (Basic command GRAPHIC): Text-screen: $0C00; Hires-screen ($1C00).
15 | NC | Screen background color (high nibble = luminance; low nibble = color) - BASIC COLOR 0 (**) | [6 empty] | $D021? | This register can be setup by Basic command COLOR 0,c,l (c=color code; l=luminance code)
16 | NC | Screen programmable color #3 (high nibble = luminance; low nibble = color) - BASIC COLOR 3 (**) | [7 empty] | Used when Reg#6 bit 6=on (Extended color mode) or Reg#7 bit 4=on (Text multicolor mode) - This register can be setup by Basic command COLOR 3,c,l
17 | NC | Screen programmable color #1 (high nibble = luminance; low nibble = color) | [7 empty] | Used when Reg#6 bit 6=on (Extended color mode) or Reg#7 bit 4=on (Text multicolor mode)
18 | NC | Screen programmable color #2 (high nibble = luminance; low nibble = color) | [7 empty] | Used only when Reg#6 bit 6=on (Extended color mode)
19 | NC | Screen border color (high nibble = luminance; low nibble = color) - BASIC COLOR 4 (**) | [6 empty] | $D020 | This register can be setup by Basic command COLOR 4,c,l
1A | NC | NC | NC | NC | NC | NC | Pointer on text screen table (bit 9) | Pointer on text screen table(bit 8) |  | See Register #1B
1B | Pointer on text screen table (bits 0-7) | [8 empty] | Upon completion of each row of text characters, this Register is incremented of 40
1C | NC | NC | NC | NC | NC | NC | NC | Current raster line (bit 8)
1D | Current raster line (bits 0-7) | [7 empty] | $D012 (read) | A full screen has 312 raster lines (4...203 are for visible characters area) for PAL; 262 for NTSC.
1E | Bit 8 of horizontal raster position | Bit 7 of horizontal raster position | Bit 6 of horizontal raster position | Bit 5 of horizontal raster position | Bit 4 of horizontal raster position | Bit 3 of horizontal raster position | Bit 2 of horizontal raster position (Read only bit) | NC (Always 0) |  | Real range of horizontal raster is 0…455. Values of this register go from $00 to $E4. The value to be written to, has to be complemented to 2 (value read does not).
1F | NC | Blinking count (for cursor and blinking chars) increased once a frame |  |  |  | Vertical relative line for characters (8 raster lines for each char). Read or write. |  |  |  | Blinking frequency is 2 Hz
3E | Write here to select CPU/TED readings from a ROM bank (Any writing operation still continues to achieve the underlaying RAM) | [8 empty] | This is not a true TED register. Writing operation will set appropriate TED connections
3F | Write here to select CPU/TED reading from RAM | [8 empty] | This is not a true TED register. Writing operation will set appropriate TED connections
| NC | = Bit not connected (should read "1", where not defferently specified). |  |  |  |  | (**) in BASIC commands, color number must be n+1 (ex.: Red (2) must be written as 3)
(click here to jump to Colors table on "Graphic-modes" sheet)
MUSIC TABLES
(*) | FORMULA BETWEEN FREQUENCIES / TED REGISTERS:
| f = (Phi/8)/(1024-((K+1) and 1023)) |  |  |  |  | [credits: TLC]
f = Frequency to output (note) (Hz)
Phi = Effective clock frequency of the computer (quartz/scaling) (Hz)
K = Value for use in Basic command SOUND(v,K,t)
HARDWARE FREQUENCIES: (Hz)
| HW version | Crystal freq. | Scaling | Phi | Effective Freq./8 |  | [Click here] to see below other frequencies and video values.
| PAL | 17734472 | 20 | 886723.6 | 110840.45
| PAL-N | 14328220 | 16 | 895513.75 | 111939.2188
| NTSC | 14318181 | 16 | 894886.3125 | 111860.7891
NOTES
-Please select-
| Pitch mode: | S | [12 empty] | S | Standard pitch
|  |  |  | PAL |  | PAL-N |  | NTSC | [6 empty] | V | "Verdi" tuning
| Music note | Classic name | Note Frequency (f) | Value for TED (K) | Deviation between obtained and aimed frequency (Hz) | Value for TED (K) | Deviation between obtained and aimed frequency (Hz) | Value for TED (K) | Deviation between obtained and aimed frequency (Hz) | Noise (voice #3)
Octave 2 | A | LA | 110 | 15 | -0.04 | 5 | -0.04 | 6 | -0.01
| A# | LA# | 116.5409 | 72 | 0.0090596 | 62 | -0.06094 | 63 | -0.02094
| B | SI | 123.4708 | 125 | -0.040825 | 116 | -0.050825 | 117 | -0.00082531
Octave 3 | C | DO | 130.8128 | 176 | 0.047217 | 167 | -0.042783 | 168 | 0.017217
| C# | DO# | 138.5913 | 223 | -0.041315 | 215 | -0.051315 | 216 | 0.018685
| D | RE | 146.8324 | 268 | -0.022384 | 261 | 0.067616 | 261 | -0.032384
| D# | RE# | 155.5635 | 311 | 0.10651 | 303 | -0.093492 | 304 | 0.016508
| E | MI | 164.8138 | 350 | -0.11378 | 344 | 0.046222 | 344 | -0.073778
| F | FA | 174.6141 | 388 | -0.064116 | 382 | 0.015884 | 382 | -0.10412
| F# | FA# | 184.9972 | 424 | 0.042789 | 418 | 0.022789 | 418 | -0.10721
| G | SOL | 195.9977 | 457 | -0.16772 | 452 | 0.042282 | 452 | -0.097718
| G# | SOL# | 207.6523 | 489 | -0.082349 | 484 | 0.027651 | 484 | -0.12235
| A | LA | 220 | 519 | -0.08 | 514 | -0.08 | 515 | 0.2
| A# | LA# | 233.0819 | 547 | -0.22188 | 543 | 0.12812 | 543 | -0.041881
| B | SI | 246.9417 | 574 | -0.081651 | 570 | 0.16835 | 570 | -0.011651
Octave 4 | C | DO | 261.6256 | 600 | 0.40443 | 595 | -0.085565 | 595 | -0.26557 | The output sound is true "white noise" only in the range 600 <---> 940
| C# | DO# | 277.1826 | 623 | -0.082631 | 619 | -0.10263 | 619 | -0.30263
| D | RE | 293.6648 | 646 | 0.34523 | 642 | 0.13523 | 642 | -0.064768
| D# | RE# | 311.127 | 667 | 0.22302 | 663 | -0.18698 | 663 | -0.40698
| E | MI | 329.6276 | 687 | 0.25244 | 683 | -0.39756 | 684 | 0.34244
| F | FA | 349.2282 | 705 | -0.67823 | 702 | -0.50823 | 703 | 0.33177
| F# | FA# | 369.9944 | 723 | -0.52442 | 720 | -0.55442 | 721 | 0.40558
| G | SOL | 391.9954 | 740 | -0.33544 | 737 | -0.59544 | 738 | 0.49456
| G# | SOL# | 415.3047 | 756 | -0.1747 | 753 | -0.7147 | 754 | 0.5353
| A | LA | 440 | 771 | -0.16 | 769 | 0.71 | 769 | 0.4
| A# | LA# | 466.1638 | 785 | -0.44376 | 783 | 0.24624 | 783 | -0.073762
| B | SI | 493.8833 | 799 | 0.9367 | 796 | -0.7633 | 797 | 1.0767
Octave 5 | C | DO | 523.2511 | 811 | -0.42113 | 809 | -0.17113 | 809 | -0.54113
| C# | DO# | 554.3653 | 823 | -0.16526 | 821 | -0.21526 | 821 | -0.59526
| D | RE | 587.3295 | 834 | -0.86954 | 832 | -1.2595 | 833 | 1.4105
| D# | RE# | 622.254 | 845 | 0.44603 | 843 | -0.37397 | 843 | -0.80397
| E | MI | 659.2551 | 855 | 0.50489 | 853 | -0.78511 | 853 | -1.2551
| F | FA | 698.4565 | 864 | -1.3465 | 863 | 1.1635 | 863 | 0.67354
| F# | FA# | 739.9888 | 873 | -1.0488 | 872 | 1.3312 | 872 | 0.81115
| G | SOL | 783.9909 | 882 | 2.1091 | 880 | -1.2009 | 880 | -1.7509
| G# | SOL# | 830.6094 | 890 | 2.7806 | 888 | -1.4294 | 888 | -2.0094
| A | LA | 880 | 897 | -0.31 | 896 | 1.41 | 896 | 0.79
| A# | LA# | 932.3275 | 904 | -0.89752 | 903 | 0.50248 | 903 | -0.15752
| B | SI | 987.7666 | 911 | 1.8834 | 910 | 2.8434 | 910 | 2.1534
Octave 6 | C | DO | 1046.5023 | 917 | -0.84226 | 916 | -0.34226 | 916 | -1.0723
| C# | DO# | 1108.7305 | 923 | -0.33052 | 922 | -0.42052 | 922 | -1.2005
| D | RE | 1174.6591 | 929 | 4.4909 | 928 | 3.6509 | 928 | 2.8209
| D# | RE# | 1244.5079 | 934 | 0.89207 | 933 | -0.73793 | 933 | -1.6079
| E | MI | 1318.5102 | 939 | 1.0198 | 938 | -1.5802 | 938 | -2.5002
| F | FA | 1396.9129 | 944 | 6.1271 | 943 | 2.3271 | 943 | 1.3471
| F# | FA# | 1479.9777 | 948 | -2.1077 | 947 | -7.0977 | 947 | -8.1277
| G | SOL | 1567.9817 | 952 | -6.8517 | 952 | 8.6283 | 952 | 7.5183
| G# | SOL# | 1661.2188 | 956 | -6.8788 | 956 | 9.5112 | 956 | 8.3412
| A | LA | 1760 | 960 | -0.63 | 959 | -10.95 | 959 | -12.18
| A# | LA# | 1864.655 | 964 | 13.995 | 963 | 0.99495 | 963 | -0.30505
| B | SI | 1975.5332 | 967 | 3.7568 | 966 | -11.6832 | 966 | -13.0632
Octave 7 | C | DO | 2093.0045 | 970 | -1.6745 | 970 | 19.0555 | 970 | 17.5755
| C# | DO# | 2217.461 | 973 | -0.65105 | 973 | 21.319 | 973 | 19.759
| D | RE | 2349.3181 | 976 | 8.9919 | 975 | -17.2481 | 975 | -18.8881
| D# | RE# | 2489.0159 | 978 | -25.8959 | 978 | -1.4759 | 978 | -3.2159
| E | MI | 2637.0205 | 981 | 2.0395 | 981 | 28.1995 | 981 | 26.3295
| F | FA | 2793.8259 | 983 | -22.8159 | 983 | 4.6541 | 983 | 2.6941
| F# | FA# | 2959.9554 | 986 | 35.7346 | 985 | -14.1854 | 985 | -16.2554
| G | SOL | 3135.9635 | 988 | 30.9065 | 987 | -26.5435 | 987 | -28.7235
| G# | SOL# | 3322.4376 | 990 | 36.3624 | 989 | -30.1076 | 989 | -32.4176
| A | LA | 3520 | 992 | 55.5 | 991 | -21.9 | 991 | -24.35
| A# | LA# | 3729.3101 | 993 | -34.6301 | 993 | 1.9999 | 993 | -0.62009
| B | SI | 3951.0664 | 995 | 7.5236 | 995 | 46.7636 | 995 | 43.9636
Octave 8 | C | DO | 4186.009 | 997 | 77.081 | 996 | -40.109 | 996 | -43.019 | Even if teoretically possible, the values of these notes are too much divergent from the aimed frequency
| C# | DO# | 4434.9221 | 998 | -1.3021 | 998 | 42.6479 | 998 | 39.5079
| D | RE | 4698.6363 | 999 | -80.2863 | 999 | -34.5063 | 999 | -37.7663
| D# | RE# | 4978.0317 | 1001 | 60.1683 | 1001 | 110.1183 | 1001 | 106.5483
| E | MI | 5274.0409 | 1002 | 4.0791 | 1002 | 56.3991 | 1002 | 52.6591
| F | FA | 5587.6517 | 1003 | -45.6317 | 1003 | 9.3083 | 1003 | 5.3883
| F# | FA# | 5919.9108 | 1004 | -86.2008 | 1004 | -28.3708 | 1004 | -32.5008
| G | SOL | 6271.927 | 1005 | -114.127 | 1005 | -53.077 | 1005 | -57.437
| G# | SOL# | 6644.8752 | 1006 | -124.8452 | 1006 | -60.2152 | 1006 | -64.8252
| A | LA | 7040 | 1007 | -112.47 | 1007 | -43.8 | 1007 | -48.7
| A# | LA# | 7458.6202 | 1008 | -69.2602 | 1008 | 3.9898 | 1008 | -1.2302
| B | SI | 7902.1328 | 1009 | 15.0472 | 1009 | 93.5272 | 1009 | 87.9272
| C | DO | 8372.0181 | 1010 | 154.1719 | 1010 | 238.6919 | 1010 | 232.6619
| C# | DO# | 8869.8442 | 1011 | 366.8558 | 1010 | -259.1342 | 1010 | -265.1642
The value for TED could be from 0 to 1023 (10 bits). [1022 is the highest, because 1023 acts like 0]
VIDEO FREQUENCIES AND VALUES: | [6 empty] | courtesy: gerliczer
Normal Case | [8 empty] | Reverse Case
Slow Clock Cycles per Rasterline |  |  | 57 | [5 empty] | Slow Clock Cycles per Rasterline |  |  | 57
PAL Clock Divider |  |  | 20 | [5 empty] | NTSC Clock Divider |  |  | 16
PAL Crystal Frequency [Hz] |  |  | 17734475 | PAL Line Frequency [Hz] |  |  | 15556.557 |  | PAL Crystal Frequency [Hz] |  |  | 17734475 | PAL set to NTSC Line Frequency [Hz] | 19445.6963
PAL Rasterlines per Screen |  |  | 312 | PAL Screen Refresh Rate [Hz] |  |  | 49.8608 |  | NTSC Rasterlines per Screen |  |  | 262 | PAL set to NTSC Screen Refresh Rate [Hz] | 74.2202
NTSC Clock Divider |  |  | 16 | [5 empty] | PAL Clock Divider |  |  | 20
NTSC Crystal Frequency [Hz] |  |  | 14318182 | NTSC Line Frequency [Hz] |  |  | 15699.761 |  | NTSC Crystal Frequency [Hz] |  |  | 14318182 | NTSC set to PAL Line Frequency [Hz] | 12559.8088
NTSC Rasterlines per Screen |  |  | 262 | NTSC Screen Refresh Rate [Hz] |  |  | 59.9228 |  | PAL Rasterlines per Screen |  |  | 312 | NTSC set to PAL Screen Refresh Rate [Hz] | 40.2558
Reg.
Bits

## PETSCII codes
[10 empty] | PET-SCII UNIVERSAL CONVERTION TABLE | [6 empty] | (Read operating notes) | [9 empty] | Release 2.1
CHR$ (decimal values) |  | 0 | 16 | 32 | 48 | 64 |  | 80 |  | 96 |  | 112 |  | 128 |  | 144 | 160 |  | 176 |  | 192 |  | 208 |  | 224 | 240 | ASC()
Screen memory codes |  | POKE | Dec Hex | 32 $2 | 48 $3 | 0 $0 |  | 16 $1 |  | 64 $4 |  | 80 $5 |  |  |  |  | 96 $6 |  | 112 $7 |  | PEEK() |  |  |  | If one of these values is ORed with $80 (128) then the character will be printed in reverse. |  | This value*8 is used as index from start position of Charset in memory
Obtained by: |  | CTRL+key |  | Key | [5 empty] | SHIFT+key |  |  |  | (as indicated) |  |  | CBM+key |  |  |  | Copy of columns $6 $7 |  |  |  | Copy of columns $A $B (*) |  | (*) = Not exactly the same than $B
Dec | HEX coord. | 0 | 1 | 2 | 3 | 4 |  | 5 |  | 6 |  | 7 |  | 8 |  | 9 | A |  | B |  | C |  | D |  | E | F
| 0 | NUL NO KEY | Tabulation CTRL-P | space | 0 | @ |  | P | p |  |  |  | P |  |  | black CTRL-1 | Shifted space |  | CBM-A |  |  |  |  | P | Shifted space
| 1 | CTRL-A | Set #2 CTRL-Q | ! | 1 | A | a | Q | q |  | A |  | Q | Orange CBM-1 |  | Set #1 | CBM-K |  | CBM-E |  |  | A |  | Q
| 2 | CTRL-B | Reverse on CTRL-R CTRL-9 | " | 2 | B | b | R | r | (same of $5D) | B |  | R | Flash on CTRL-< |  | Reverse off CTRL-0 | CBM-I |  | CBM-R |  |  | B |  | R
| 3 | STOP CTRL-C | HOME CTRL-S | # | 3 | C | c | S | s |  | C |  | S | RUN |  | CLR | CBM-T |  |  |  |  | C |  | S
| 4 | CTRL-D | DEL CTRL-T | $ | 4 | D | d | T | t |  | D |  | T | Flash off CTRL-> |  | INS | CBM-@ |  | CBM-H |  |  | D |  | T
| 5 | white CTRL-E CTRL-2 | Bold on CTRL-U | % | 5 | E | e | U | u |  | E |  | U | Function keys | F1 | brown CBM-2 | CBM-G |  | CBM-J |  |  | E |  | U
| 6 | CTRL-F CTRL-= | Bold off CTRL-V | & | 6 | F | f | V | v |  | F |  | V |  | F3 | yellow-green CBM-3 | CBM + |  | CBM-L |  |  | F |  | V
| 7 | CTRL-G | CTRL-W | ' | 7 | G | g | W | w |  | G |  | W |  | F5 | pink CBM-4 | CBM-M |  | CBM-Y |  |  | G |  | W
| 8 | Graphic printing Disabling SHIFT-CBM CTRL-H | Italic on CTRL-X | ( | 8 | H | h | X | x |  | H |  | X |  | F7 | blue-green CBM-5 | CBM-U |  | CBM-W |  |  | H |  | X
| 9 | Enabling SHIFT-CBM CTRL-I | Italic off CTRL-Y | ) | 9 | I | i | Y | y |  | I |  | Y |  | F2 | light blue CBM-6 |  |  | CBM-O |  |  | I |  | Y
10 | A | LF CTRL-J | Graphic char repeat CTRL-Z | * | : | J | j | Z | z |  | J |  | Z |  | F4 | blue CBM-7 | CBM-N |  |  |  |  | J |  | Z
11 | B | Underline on CTRL-K | ESC CTRL-[ | + | ; | K | k | [ |  |  | K |  |  |  | F6 | light green CBM-8 | CBM-Q |  | CBM-F |  |  | K
12 | C | Underline off CTRL-L | red CTRL-3 CTRL-£ | , | < | L | l | £ |  |  | L |  |  |  | F8 HELP | purple CTRL-5 | CBM-D |  | CBM-C |  |  | L
13 | D | CR (Return) CTRL-M | CTRL-] | - | = | M | m | ] |  |  | M | (the same of $42) |  | Shifted CR |  |  | CBM-Z |  | CBM-X |  |  | M | (the same of $42)
14 | E | Set #2 enabling Enlarged print CTRL-N | green CTRL-6 | . | > | N | n |  |  |  | N |  |  | Set #1 enabling |  | yellow CTRL-8 | CBM-S |  | CBM-V |  |  | N
15 | F | Standard printing CTRL-O | dark blue CBM-7 | / | ? | O | o |  |  |  | O |  |  |  |  | cyan CTRL-4 | CBM-P |  | CBM-B |  |  | O
| Legend: | [13 empty] | Backgrounds Legend:
| MPS803 printer control codes (with updated ROM) | [13 empty] | Characters SET #1 (capital letters + graphic signs) [hit CBM+Shift to switch]
| CTRL+key or CBM+key to obtain that character | [13 empty] | Characters SET #2 (Capital and lowercase letters) [hit CBM+Shift to switch]
| Colors codes for text | [13 empty] | Common characters to both the sets
| White arrows: cursor movements | [13 empty] | OS96 Roms print these characters
Only the symbols in this area are allowed in Extended Color mode
Note: The graphic signs of Set#1 associated to capital letters ($61…$7A or $C1…$DA) are drawn on the Plus4 keyboard at bottom right of correspondent letter keys, and can be entered simply by hitting the key while holding [SHIFT].
| HOW TO USE THE TABLE: |  |  |  |  | General rule: First column, then line.
column header
| 1) Calculate hex value of a character: |  |  |  |  | Example: find code for "Z": | [7 empty] | 5 |  | Result: $5A
| To be used with M.L. |  |  |  |  | (Background yellow = set #1)
[11 empty] | row header | A |  | Z
| 2) Calculate decimal value of a character: | [5 empty] | Example: find code for "t": | [6 empty] | 80 |  | Result: 80+4 = 84
| To be used with CHR$() function | [5 empty] | (Background cyan = set #2)
[12 empty] | 4 |  | t
| 3) Calculate decimal (or hex) screencode value of a character: | [5 empty] | Example: find code for "<": | [6 empty] | 48 $3 |  | Result: 48+12
| To be used with POKE function | [14 empty] | Dec | = 60
[11 empty] | 12 | C |  | < |  | Hex | = $3C
| 4) Calculate what is the character having its screencode: | [5 empty] | Example: find character for $46 | [6 empty] | 64 $4 |  |  |  |  | 64 $4
To be used with PEEK function
[12 empty] | 6 |  | F |  |  | 6
[14 empty] | Set #2 |  |  |  |  | Set #1
| 5) Convert a hex value to decimal | [5 empty] | Example: Convert $7D | [6 empty] | 112 |  | Result: 112+13 = 125
(It is easier to use the Calculator below)
7
[12 empty] | 13 | D
| 6) Convert a decimal value to hex | [5 empty] | Example: Convert 142 | [6 empty] | 128 |  | Process:
|  | (It is easier to use the Calculator below) | [13 empty] | Column: 128 is the greater orange-colored header lower than 142
[14 empty] | 8 |  | Line: 142-128=14
[12 empty] | 14 | E |  |  | Result: $8E
HEX DEC calculator
Fit the yellow input box(es) with your value(s)
| Type | A | B |  |  |  | H83->H85 Hex->Dec | [10 empty] | 3 | 2 |  |  |  | <--Potenza
| Input | Hex | Dec |  |  |  | H87->H89 Dec->Hex | [9 empty] | 494 | 0 | 1 | 14 | 14
|  | FE | 240 |  |  |  | 00FE | 1 | 2 | 3 | 4 |  | <--Ordinale |  |  |  |  | 494 | 238 | 14 |  |  | <--Resti
[8 empty] | 0 | 0 | F | E | [5 empty] | 01EE | 0 | 1 | E | E
[7 empty] | 254 | 0 | 0 | 15 | 14
[8 empty] | 3 | 2 |  |  |  | <--Potenza |  |  |  |  | 3 | 2 |  |  |  | <--Potenza
|  | Dec | Hex |  |  |  | 240 | 0 | 0 | 15 | 0 | [5 empty] | 14 | 0 | 0 | 0 | 14
| conv. | 254 | 00F0 |  |  |  |  | 240 | 240 | 0 |  |  | <--Resti |  |  |  |  | 14 | 14 | 14 |  |  | <--Resti
[7 empty] | 00F0 | 0 | 0 | F | 0 | [5 empty] | 000E | 0 | 0 | 0 | E
| results | Hex | Dec
| A+B= | 01EE | 494
| A-B= | 000E | 14
S\/S

## Graphic modes
[5 empty] | GRAPHIC MODES | [7 empty] | Release 2.2
This is the standard visualization of screen. 40 Columns x 25 lines of characters. Each character can have its own color (0..15) and luminance (0..7). Background color is the same for all characters. | TEXT (40x25) | 7 | 6 | 5 | 4 | 3 | 2 | 1 | 0 |  | Areas default addresses used by BASIC:
|  | Text screen matrix attribute bytes: | [8 empty] | Characters codes: |  | $0C00-$0FE7 |  | Attributes codes: |  | $0800-$0BE7
|  | 1= Flash on | Luminance (0=dark...7=light) |  |  | Color code (0=Black, 1=White, … see table below) |  |  |  |  | Black remains black whatever luminance value
Text screen matrix character bytes:
|  | 1 = Reverse (*) | Pointer to the Character Description Table (0=@ ,1=A, 2=B, ...) | [7 empty] | (*) If bit 7 of TED Register #07 is on, then no HW reverse is performed. This allows to point to further 128 characters in the table.
This mode allows to set a different color for each pair of bits of each character. There are limitations: bits patterns 00, 01 and 10 set colors for all the characters in the screen. Actually only bits pattern 11 can set a different specific color for each character area (8x8 pixels). Bit 3 of each byte of "attributes area" is used as flag (0=Standard mode). This causes that available colors are 8 (0..7) for Multicolor characters and further 8 for Standard mode (8..15). Luminance has the usual 7 levels. | TEXT MULTICOLOR (Bit 4 TED Register #07 is on) (40x25) | 7 | 6 | 5 | 4 | 3 | 2 | 1 | 0 |  | Areas default addresses used by BASIC:
|  | Text screen matrix attribute bytes: (specifies only color code for "11" pair pattern) (**) | [8 empty] | Characters codes: |  | $0C00-$0FE7 |  | Attributes codes: |  | $0800-$0BE7
|  | Ignored | Luminance (0=dark 7=light) |  |  | 1 = Multico-lor tile 0 = Stan-dard tile | Foreground color code (0=Black, 1=White, ...). Colors go from 0 to 7. |  |  |  | While Multicolor mode is enabled, if bit 3 is off, the mode of that character switches to Standard, and its color ranges between 0 to 15. The bit 3 thus allows cohexistence of Multicolor and Standard modes in the same screen.
Black remains black whatever luminance value.
Text screen matrix character bytes:
|  | Pointer to the Character Description Table (0=@ ,1=A, 2=B, ...) | [8 empty] | No reverse allowed. |  | No blinking (then no cursor).
|  | Bits pattern of a pair from Character map |  | Resulting color/luminance value for each pair of bits (*)
|  |  |  | Luminance value from… |  |  | Color value from…
|  | 00 |  | Bits 4…6 of Background color (TED Reg.# $15) |  |  | Bits 0…3 of Background color (TED Reg.# $15) |  |  |  | This color can be set by BASIC command COLOR 0,color,luminance (**)
|  | 01 |  | Bits 4…6 of Background color #1 (TED Reg.# $16) |  |  | Bits 0…3 of Background color (TED Reg.# $16) |  |  |  | This color can be set by BASIC command COLOR 3,color,luminance (**)
|  | 10 |  | Bits 4…6 of Programmable color# 2 (TED Reg.# $17) |  |  | Bits 0…3 of Programmable color# 2 (TED Reg.# $17) |  |  |  | This color can be set only by writing onto TED register #17
|  | 11 (**) |  | Bits 4…6 of text screen Attribute area |  |  | Bits 0…2, of text screen Attribute area
This mode allows to set a different background color for each text characters. There are 4 possible backgound colors: bits patterns 00 shows the standard background color of screen (Basic command: COLOR 0,c,l); 01 shows TED register $16 (Basic command: COLOR 3,c,l); 10 shows TED register $17; 11 shows TED register $18. By changing one of those TED registers you can obtain the immediate changing of all the related background character over the screen. Bit 3 of each byte of "attributes area" is used as flag (1=Standard mode). This causes that available colors are 8 (0..7) for Extended Color Mode characters and further 8 for Standard mode (8..15). Luminance has the usual 7 levels. | EXTENDED COLOR MODE (Bit 6 TED Register #06) (40x25) | 7 | 6 | 5 | 4 | 3 | 2 | 1 | 0 |  | Areas default addresses used by BASIC:
|  | Screen matrix attribute bytes: | [8 empty] | Characters codes: |  | $0C00-$0FE7 |  | Attributes codes: |  | $0800-$0BE7
|  | Ignored | Luminance (0...7) [0=darker] |  |  | 1=Extended color 0=Normal | Color code of character (0=black, 1=White, …7=Yellow) |  |  |  | Warning: If either Multicolor or HiRes modes is enabled, the result is a black screen (not a crash). The graphic image still exists but is not visible.
Black color remains black whatever luminance value.
|  | Screen matrix character bytes: |  |  |  | , |  |  |  |  | No reverse allowed. |  | No blinking (then no cursor).
|  | Background color code (**) |  | Pointer to the Character Description Table (0=@ ,1=A, 2=B, ...) | [6 empty] | Since there are only 6 bits as character' pointer you can only use one of the first 64 characters (0=@, 1=A, 2=B…), and only from Character' set #1 (Capital letters)
Resulting color/luminance value for each pair of bits (*)
|  |  |  | Luminance value from… |  |  | Color value from…
|  | 00 |  | Bits 4…6 of Background color (TED Reg.# $15) |  |  | Bits 0…3 of Background color (TED Reg.# $15) |  |  |  | This color can be set by BASIC command COLOR 0,color,luminance (**)
|  | 01 |  | Bits 4…6 of Programmable color # 1 (TED Reg.# $16) |  |  | Bits 0…3 of Programmable color # 1 (TED Reg.# $16) |  |  |  | This color can be set by BASIC command COLOR 3,color,luminance (**)
|  | 10 |  | Bits 4…6 of Programmable color # 2 (TED Reg.# $17) |  |  | Bits 0…3 of Programmable color # 2 (TED Reg.# $17) |  |  |  | This color can be set only by writing onto TED register #17
|  | 11 (**) |  | Bits 4…6 of Programmable color # 3 (TED Reg.# $18) |  |  | Bits 0…3 of Programmable color # 3 (TED Reg.# $18) |  |  |  | This color can be set only by writing onto TED register #18
This mode allows the best resolution of Plus4 (320x200). There are limitations with color using. Inside each tile (area of 8x8) the pixels will have only the same color/luminance (16 colors * 7 luminances), but the background can be a color different from each other tile. No blinking allowed. | BITMAP HI-RES (Bit 5 TED Register #06) (320x200) | 15 | 14 | 13 | 12 | 11 | 10 | 9 | 8 | 7 | 6 | 5 | 4 | 3 | 2 | 1 | 0 |  | Areas default addresses used by BASIC: |  | Bitmap: | $2000-$3FFF
|  | Bitmap data addressing: | [16 empty] | Luminances codes: | $1800-$1BEF | Colors codes: | $1C00-1FE7
|  | Bits 5, 4, 3 of TED Reg.# $12 (Bitmap addess) |  |  | Position of the tile (8x8 pixels) (0...999) | [9 empty] | Bits 2, 1, 0 of TED Register# $1D (Current raster line) |  |  |  | (The area from $1000 to $17FF is free and available for programs and variables)
COLOR table (TED Reg.# $14) default: $1C00
|  | 7 | 6 | 5 | 4 | 3 | 2 | 1 | 0
|  | Color code if bit of bitmap is "1" |  |  |  | Color code if bit of bitmap is "0" |  |  |  | Valid for each tile (8x8 pixels)
LUMINANCE table (TED Reg.# $14 -$400) default: $1800
|  | Ignored | Luminance code if bit of bitmap is "0" |  |  | Ignored | Luminance code if bit of bitmap is "1" |  |  | Valid for each tile (8x8 pixels)
This mode uses a resolution of 160x200 pixels (h/v), each of them has its own color. Inside each tile (4x8 pixels) you can use till 4 colors. The bitmap is a sequence of pairs of bits specifying one of the 4 colors available. Bits patterns 00 uses the standard background color (Basic command: COLOR 0,c,l); 11 uses TED register $16 (Basic command: COLOR 3,c,l). Patterns 01, 10 use values stored inside dedicated Color/Luminance areas. Modifications of the colors 0 or 3 will be applied to all the tiles. | BITMAP MULTICOLOR (Bit 5 TED Register #06 & Bit 4 TED Register #07) (160x200) | 15 | 14 | 13 | 12 | 11 | 10 | 9 | 8 | 7 | 6 | 5 | 4 | 3 | 2 | 1 | 0 |  | Areas default addresses used by BASIC: |  | Bitmap: | $2000-$3FFF
|  | Bitmap data addressing: | [16 empty] | Luminances codes: | $1800-$1BEF | Colors codes: | $1C00-1FE7
|  | Bits 5, 4, 3 of Reg.# $12 (Bitmap addess) |  |  | Position of the tile (8x8 pixels) (0...999) | [9 empty] | Bits 2, 1, 0 of TED Register# $1D (Current raster line) |  |  |  | (The area from $1000 to $17FF is free and available for programs and variables)
COLOR table (TED Reg.# $14) default $1C00
|  | 7 | 6 | 5 | 4 | 3 | 2 | 1 | 0 | [9 empty] | Erasing a line:
|  | COLOR of ink 1 |  |  |  | COLOR 2 of ink 2 |  |  |  | Valid for each tile (4x8 pixels) only for patterns 01 and 10 | [8 empty] | Be warned that if you use color #1, #2 or #3 after you have set it like background color, you do not erase the line. Simply it is invisible but still existing. Then a possible new draw (with a new color) crossing the same tile, will "review" your old line. The right way to erase a line is to redraw it using ink #0.
LUMINANCE table (TED Reg.# $14 -$400) default $1800
|  | Ignored | LUMINANCE of ink 2 |  |  | Ignored | LUMINANCE of ink 1 |  |  | Valid for each tile (4x8 pixels) only for patterns 01 and 10
|  | Bit pattern on bitmap | Resulting bitmap color/luminance value for each pair of bits (*)
|  |  | Luminance value from… |  |  |  | Color value from… |  |  |  | BASIC ink
|  | 00 | Bits 4…6 of TED Register # $15 |  |  |  | Bits 0…3 of TED Register # $15 |  |  |  | 0 | (Screen background color - Common for all the tiles). Can be set by BASIC command COLOR 0,c,l (**)
|  | 01 | Bits 0…2 of LUMINANCE table |  |  |  | Bits 4…7 of COLOR table |  |  |  | 1 | This color can be set by BASIC command COLOR 1,c,l (**)
|  | 10 | Bits 4…6 of LUMINANCE table |  |  |  | Bits 0…3 of COLOR table |  |  |  | 2 | This color can be set by BASIC command COLOR 2,c,l (**)
|  | 11 | Bits 4…6 of TED Register # $16 |  |  |  | Bits 0…3 of TED Register # $16 |  |  |  | 3 | Common for all the tiles. Set by BASIC command COLOR 3,c,l (**)
| Bitmap in BASIC: |  |  | Using GRAPHIC command to manage Graphic modes:
This command always sets as Bitmap address: $2000; and as Color-table address: $1C00 (then $1800 Luminance-table).
For use with Basic CHAR command, |  |  |  | These addresses can not be modified neither entering into Monitor while GRAPHIC command is on, because an automatic
see this table (click here) |  |  |  | routine restores their predefined addresses.
Screen codes calculator
By this tool you can calculate the values for a memory cell, in order to set (or read) the colors / luminances / background in either Text, Hires or Multicolor screen.
|  |  | Calculate new values (fit yellow input cells): | [7 empty] | Results: | Dec | Hex |  |  |  | 6 | 12
COMMON VALUES to both the boxes |  |  | Text | Column (0...39) | Row (0...24) | Chararcter color | Character luminance |  | Blinking (0=off) |  | POKE 2165 |  | $9A4,$A5 | (set color, luminance, blinking)
| Base addresses |  | Hires |  |  | Foreground color | Foreground lumin. | Backgrnd color | Backgrnd lumin. | [7 empty] | 2468 | 165
Hires/MCL attributes at $: | 1800 |  | Multiclr |  |  | Color #1 | Lumin. #1 | Color #2 | Lumin. #2 |  | POKE 891 |  | $1DA4,$5B | (set colors) |  | 6144 | 7588 | 91
Text attributes at $: | 800 |  | Input --> | 20 | 10 | 5 | 2 | 11 | 7 |  | POKE 7114 |  | $19A4,$72 | (set luminances) |  | 7168 | 6564 | 114
|  |  |  | The background becomes red when the parameter is out range | [11 empty] | 2048
By this tool you can decode any screen memory value, retriving the colors / luminances / background / coordinates in either Text, Hires or Multicolor screen
Decode existing values |  | Inputs: |  | Results:
(fit yellow input cells): |  | (HEX or decimal) | Dec. | 20 | 10 | White (1) | 13 | Light green (15) | 11 | Hires or Multiclr |  |  | 1 |  | 15
|  |  | $ | 14 | A | 1 | D | F | B
|  | Hex | Dec
| Colors address |  | 7588 | [8 empty] | 7588
| Colors value |  | 31 | [8 empty] | 31
| Lumin. address | 19A4 | [9 empty] | 6564
| Lumin. value |  | 189 | [8 empty] | 189
COLORS
| Code | Standard Colors at Plus/4 power up |  | Standard luminance | Keyboard combos |  |  | Red-Green-Blue codes |  |  | (**) in BASIC commands (except POKE), the color code-numbers must be added +1 (ex.: Cyan becomes 3+1 = 4)
[5 empty] | Spec.key | Num. key |  | RR GG BB
| 0 | Black |  | 0 | CTRL | 1 |  | -- -- --
| 1 | White |  | 7 |  | 2 |  | R- G- B |  |  | These codes are associated to numeric keyboard keys (ex: to set cursor white = [CTRL]+[2])
| 2 | Red |  | 3 |  | 3 |  | RR -- -- |  |  | The color codes (leftmost column) have to be added +1 for use in Basic (ex. to set yellow: COLOR 1,8,6. Yellow code is 7 then write 8)
| 3 | Cyan |  | 6 |  | 4 |  | -- GG BB
| 4 | Purple |  | 4 |  | 5 |  | RR -- BB |  |  | The user can redefine them by writing new values in RAM from $0113 to $0122 and set the flag at $07F9 ($00= read from RAM)
| 5 | Green |  | 3 |  | 6 |  | -- GG -- |  |  | (Really some standard colors have bad luminance, so that a user' modification can make things better :)
| 6 | Blue |  | 4 |  | 7 |  | -- -- BB
| 7 | Yellow |  | 7 |  | 8 |  | RR GG --
| 8 | Orange |  | 4 | CBM | 1 |  | RR G- --
| 9 | Brown |  | 2 |  | 2 |  | R- G- --
| 10 | Yellow green |  | 5 |  | 3 |  | R- GG --
| 11 | Pink |  | 6 |  | 4 |  | RR -- B-
| 12 | Blue green |  | 5 |  | 5 |  | -- G- BB
| 13 | Light blue |  | 6 |  | 6 |  | R- -- BB
| 14 | Dark blue |  | 2 |  | 7 |  | -- G- B-
| 15 | Light green |  | 5 |  | 8 |  | GG -- B-
SCREEN LAYOUT of single bytes of the Bitmap
Each tile (8 bytes) is located in place of a character position. Then we have 40 x 25 tiles, each 8 x 8 = 64 bits.
The hardware character generator works in the same way, taking for each character the proper group of 8 bytes from the memory character descriptor.
(Example: Start address of Bitmap = $2000)
| Column 0 of tiles |  |  | Column 1 of tiles |  |  | Column 2 of tiles |  |  | Column 3 of tales |  |  | Column 4 of tales
Row 0 of tiles | address: $2000 |  |  | 2008 |  |  | 2010
| ...2001 |  |  | 2009 |  |  | 2011
| 2002 |  |  | 200A |  |  | 2012
| 2003 |  |  | 200B |  |  | 2013
| 2004 |  |  | 200C |  |  | 2014
| 2005 |  |  | 200D |  |  | 2015
| 2006 |  |  | 200E |  |  | 2016
| 2007 |  |  | 200F |  |  | 2017
Row 1 of tiles | 2140 |  |  | 2148
| 2141 |  |  | 2149
| 2142 |  |  | 214A
| 2143 |  |  | 214B
| 2144 |  |  | 214C
| 2145 |  |  | 214D
| 2146 |  |  | 214E
| 2147 |  |  | 214F
Row 2 of tiles
CHAR in Multicolor mode | [5 empty] | The BASIC command CHAR can work in graphic modes too. But when in Multicolor mode, it sets the Color map of each touched tile in its way. A possible high resolution draw inside it can obtain undesired results.
how the command sets the Color map of each tile
| Bitmap: bit pattern referring to inks |  |  |  | Bckgnd ink
Command | %00 | %01 | %10 | %11 |  |  | Examples:
CHAR 0,x,y,T$ | 0 | 1 | 2 | 3 | 2 |  | CHAR 2,0,0," " sets tile colors: 00=ink#0; 01=ink#2; 10=ink#2; 11=ink#3; background=ink#2
CHAR 0,x,y,T$,1 | 0 | 1 | 2 | 3 | 3 |  | CHAR 2,0,0," ",1 sets tile colors: 00=ink#0; 01=ink#2; 10=ink#2; 11=ink#3; background=ink#3
CHAR 1,x,y,T$ | 0 | 1 | 2 | 3 | 0
CHAR 1,x,y,T$,1 | 0 | 1 | 2 | 3 | 1
CHAR 2,x,y,T$ | 0 | 2 | 2 | 3 | 0 |  | CHAR 2,0,0," " sets tile colors: 00=ink#0; 01=ink#2; 10=ink#2; 11=ink#3 (making impossible to show ink#1)
CHAR 2,x,y,T$,1 | 0 | 2 | 2 | 3 | 2
CHAR 3,x,y,T$ | 0 | 3 | 2 | 3 | 0 |  | CHAR 3,0,0," " sets tile colors: 00=ink#0; 01=ink#3; 10=ink#2; 11=ink#3 (making impossible to show ink#1)
CHAR 3,x,y,T$,1 | 0 | 3 | 2 | 3 | 3
Ink# used as foreground to draw |  |  | Ink# used as background
each font character |  |  | to draw each font character

## Bugs
| PLUS/4 known Bugs |  |  | Release 2.2
Seriousness | Problem | From | Solutions
Hard to detect, and to rebuild original data. | MEMORY CORRUPTION after SCRATCH(ES). After intensive use of SCRATCH or (SCRATCH + DIRECTORY?) you could experience undesired writes of values $28, $FF at address $3058 (more rarely in $304C) See O.S. map at $CD57 | KERNAL | Rebuild the BASIC-line(s) interested in corruption (data or links). This needs a deep knowledge of BASIC lines structure. The bug seemes to be connected with memory cell $79 not correctly cleared; then writing $00 on it before the saving operation could give good chances to avoid the bug.
Part of original data are lost. | WRONG COPIED DATA with T MONITOR COMMAND. If source and destination areas are (in part) laid one upon the other, and if destination area has an address higher than source area, then problem happens. (Command "T" always copies source data from start to end: instead of from end to start, as this case needs) | MONITOR enviroment | After happened, source and destination data result corrupted. To avoid the problem before it happens: 1) Copy segment in a far (temp) area (not laid); 2) Copy from new (temp) area to the wished destination.
You may need a reset! | PROGRAM CORRUPTION using a LOADer. When a running BASIC program LOADs an overlay that ends at an higher address than Loader, it does not update the pointer of end-program/start variables. Existing variables are lost. New variables can overwrite new program' code. | BASIC | To avoid overwriting of code, first lines of new program have to properly set the pointers on $2D, $2E to the end of itself. To maintain the variables of first program, in order to be used by the second one, the first program has to set the pointer considering where the second program will end.
Possible damage of file structure and loss of data. | READ WRONG DATA from REL-type file. You wrote inside a record the hex values $00 or $FF. These are used as flag-values in REL files ($00=End of data inside a record; $FF=empty record). | CBM DOS 2A | Hard to find a solution! This is not a real Plus4 bug, being a Drive-O.S. problem.
Crossed links can be rebuild, but overwritten data are lost. | CROSSED LINKS ON DISK (1541). You used the @SAVE command (@=save and replace). Somebody thinks that problem happens only if you have less than n+2 free blocks on the disk when you run the command (n=new file lenght). Untested if bug exists in 1551 O.S. too. | CBM DOS 2A (1551 may be free) | 1) Save with a new filename; 2) Scratch previous file; 3) Rename the new file. This is not a real Plus/4 bug, being a Drive-O.S. problem.
Not reliable sending of data. | INCOMPLETE TRANSMITTING DATA thru RS232. The process is finished even if more data are still to be received. The problem happened when the received byte is $00. All further bytes are ignored and routine exits. [See on O.S. at address $EAA7 - Credits: MikeZ] | KERNAL | 1) You have to test if inside the data to be sent there is a $00. If yes: 2) Convert each byte into 2 ASCII characters (UNPACK). For ex. $0B --> $30,$42 ("0","B"). 3) Transmit them, then deconvert them (PACK)
The graphic area stills in memory forever | LACK OF MEMORY after GRAPHIC CLR in 32Kb memory systems (like CBM 232). The execution of GRAPGIC CLR does not deallocate the graphic area in a 32Kb system. | GRAPHIC CLR | Credits to Hop discovrer of the bug.
To solve it, you need to write without see. | GARBAGE SCREEN when ERROR. BASIC Error routine reloads the standard address of characters table, but does not set TED banking on Rom. (The problem appears when an alternative character set is in use). | BASIC and MONITOR environment (symbol "?") | Type (without to see what you're writing): a) if you are in Monitor (or M.L.): >FF12 C4: [RETURN] . b) if you are in BASIC: POKE 65298,196: [RETURN]
To solve it, you need to write without see. | GARBAGE SCREEN exiting MONITOR. "X" Command from Monitor reloads the standard address of characters table, but does not set TED banking on Rom. (Problem appears when an alternative character set is in use residing in RAM). | MONITOR enviroment | Type (without to see what you're writing): POKE 65298,196: [RETURN]
| LOGIC ERROR IN FOR…NEXT. The first cycle is always performed even if limit variable is set with a value greater than initial value of control variable. | BASIC | Add the code with an IF statement before to execute the FOR…NEXT.
| LOGIC ERROR IN INT() FUNCTION. When this funcion is called to work inside a negative value, then it still subtract decimal values until it reaches an integer value. The result is then -1 lower than correct. (For example INT(-2.1) = -3 instead of -2) | BASIC | If result is negative you have to add +1.
In printing case, you maintain all the records. | ENDLESS cycles printing/sorting more than 255 RECORDS. Using 3+1 Software, you can have problems managing more than 255 records in the dataBase. | 3+1 | Use SW updated version (3+1 Extra or PlusGraph) or plug in TURBOPLUS cartridge
Unknown in detail what problems this bug causes | PROBLEMS with RECORD LEN in REL-type file. You defined a forbidden lenght of record: in fact, for odd reasons, it seems that lenghts 42, 58, 63 cause bad managings. | CBM DOS 2A | Define longer records (48 -> 49, 58->59, 63->64) This is not a real Plus4 bug, being a Drive-O.S. problem.
Coders have to pay attention when they edit these restored lines | LOST links in listed BASIC lines. If you windowise an area of screen, leaving out a BASIC listing, when you restore the fullscreen size, the old listed BASIC lines have lost their "screen links" (That is: if an old BASIC line continued on next screen line, now it ends at 40th character of screen line. Next line of data are not linked and should be lost if you press return over it). | O.S. | Before to windowise, split each "long" BASIC line into more lines lower than 41 characters each.
Code has to manage an exception to math operations when integer variables are involved. | The value -32768 used in any integer variable or function, generates an "illegal quantity error". For example in: NOT(-32768); a%=-32768; k=32568: a%=k: print a%. Lower values (like -32769) simply give wrong results, without any error message. | BASIC | Must use FP variables
Basic program will have one/more wrong GOTO/GOSUB destinations | After RENUMBER, one line of the Basic program has a GOTO 65535 or GOSUB 65535. Accepted Basic line-numbers cannot be greater than 63999. The problem happens when system mets a GOTO (or GOSUB) aiming a not existing line. |  | Redo RENUMBER to detect if bug occoured (?SYNTAX ERROR after execution means it did). If yes find out and correct the aimed line-numbers.
SYNTAX ERROR when RUN a BASIC program The byte preceding the start of BASIC area (specified on $2B, $2C) is different than $00.
| SYNTAX ERROR when run FOR…NEXT cicle. You have used an integer variable as control cicle variable. Only a floating-point variable can be used. | BASIC | For example use the variable A instead of A% (Austrospeed compiler does allow integer control variables)
| ENTER into MONITOR inputing BASIC line number You wrote 35072121 as line number | BASIC | 1) X [RETURN]; 2) Use a number between 0 and 63999
| SCREEN WINDOWS SETTINGS desappears. You have used CHAR command (it sets standard window 40x25). Or you printed a string containing two [HOME] codes ($13 $13): this last one is not a bug, but the way to reset a Screen-Window. | BASIC | Use PRINT command instead of CHAR. To plot on the screen, use Cursor' codes inside the string to be printed.
| SYNTAX ERROR in DEF FN Variable function of a FN command can not be an integer variable type (for example X%). | BASIC | Use a FP type variable (for example X)
| COLOR KEYS do not accomplish the wanted colors. You achieved a great deep of Processor Stack (under $123). Here were stored the colors values for keyboard. | O.S. | 1) MONITOR [RETURN]; 2) >07F9 80 [RETURN] This command set reading colors from ROM
| SAVED DATA of a SHAPE variable gives odd effects. When you save on tape/disk a variable with the content of a SHAPE (after execute SSHAPE), it does not save the horizontal size of the SHAPE box. Thus when you reload it, doing a GSHAPE you will not obtain the same thing you saved. | BASIC | The bug appears only under some circumstances (or maybe of certain versions of O.S.), then cross your fingers! :)
| EXTRA SECTOR ALLOCATED IN SEQ FILE. When by last saved field inside a SEQuential file, a phisical sector (256 bytes) is filled in, system allocates another more block even if the file is then close. | CBM DOS 2.6 | Perform a disk validate.
| INPUT# cuts off initial spaces of entering string. Like INPUT from keyboard, INPUT# does ignore any space character ($20) until a non-space caracter is found. A string of all spaces are accepted as a null string. | BASIC | Use GET# statements until a CR is met.
| PRINT USING doesn't left-allign numbers | BASIC | You have to convert numerical values to string by STR$ function, then use the string in the PRINT USING statement.
| RCLR(n) returns 0. This happens if current color ink n (0…4) is 16. | BASIC | Insert a test and convert possible result 0 into 16.
| INT(n) returns a wrong result. This happens if argument n is negative. System seems to subtract decimal values until they achieve zero (for example -3.5 becomes -4.0) but this way works only with positive values. | BASIC | Convert datum by ABS(n) then calculate INT(n)*-1.
:)) | SYSTEM CRASHES with no apparent reason, FILE-SYSTEM PROBLEMS, NEEDS RESETS, NOT UNDERSTANDABLE ERROR MESSAGES, KEYBOARD FREEZINGS, ETC. | M$ | You turned on a PC instead of a Plus4. 1) Turn off the PC; 2) Unplug its cable. 3) Turn on the Plus4 …and enjoy! :))
"These are not bugs: they are features! "
(said by NightBird imitating M$ support)

## I-O tables
|  |  |  | I/O TABLES | [5 empty] | Release 2.1
| STatus flags after an I/O operation |  |  | ST is byte $0090 in RAM; it can be read by READST Kernal routine ($FFB7), or by BASIC reserved variable ST |  |  |  | Click here to go to READST Kernal routine
| 7 | 6 | 5 | 4 | 3 | 2 | 1 | 0
RS232 | BRK (break detected) [read below note!] | DTS (data set ready) missing [data set refers to the modem] |  | CTS (clear to send) missing [read below note!] | Receiver buffer empty | Receiver buffer overrun | Framing error | Parity error
Serial cassette | EOT (end of tape) | EOF (end of file) only during read operations | Checksum error (one or more faulty characters were read) | Unrecoverable read error (only during read operations); Verify error (during verification) | Long block (data file block too long) | Short block (data file block too short)
Serial disk | Device not present (test it after a CLOSE command) | EOI (end of identify) For 1541 this means End of File |  | Verify error (if LOADSP was run with verify flag set) |  |  | Read timeout (listener) | Write timeout (talker)
NOTE: It appears that any of these bits is never used by O.S.
| I/O ERRORS codes of Kernal routines |  |  |  |  | PERIPHERAL DEVICES codenames |  |  |  |  | KEYBOARD MATRIX
Their code is returned in .A (and CY=1) when an I/O error happens. The text message is output only if SETMSG routine has enabled direct Monitor messages (memory address $009A=$C0) | [10 empty] | Note the Easter-egg in the column 4 (CBM) ;-)
Precalculated
Error No. | Description |  |  |  |  | Number | Peripheral device |  | Connection |  |  |  |  | $FF08 TED register
0 | The routine was terminated by pressing STOP key |  |  |  |  | 0 | Keyboard |  | Dedicated |  |  |  | Values: | 80 | 40 | 20 | 10 | 08 | 04 | 02 | 01 | <-- values to select only one column
1 | The logical file table is full (Max 10 entries) |  |  |  |  | 1 | Cassette tape |  | Dedicated |  |  | Values | Bit | 7 | 6 | 5 | 4 | 3 | 2 | 1 | 0
2 | The specified logical file was already open |  |  |  |  | 2 | RS232 |  |  |  | $FD30 (u SPI) | FE | 0 | @ | F3 | F2 | F1 | HELP |  | RETURN | DEL
3 | The specified logical file was not open |  |  |  |  | 3 | Screen |  | Dedicated |  |  | FD | 1 | SHFT | E | S | Z | 4 | A | W | 3
4 | The specified file name was not found on the specified device |  |  |  |  | 4 | Printer #1 |  | Serial |  |  | FB | 2 | X | T | F | C | 6 | D | R | 5
5 | The specified device is not present |  |  |  |  | 5 | Printer #2 |  |  |  |  | F7 | 3 | V | U | H | B | 8 | G | Y | 7
6 | The specified device is not an input device |  |  |  |  | 6 | Plotter #1 |  |  |  |  | EF | 4 | N | O | K | M | 0 | J | I | 9
7 | The specified device is not an output device |  |  |  |  | 7 | Plotter #2 |  |  |  |  | DF | 5 | , | - | : | . |  | L | P
8 | The file name was missing |  |  |  |  | 8 | Serial disk or TCBM disk driver |  |  | Possible TCBM |  | BF | 6 |  | + | = | ESC |  | ; | *
9 | The specified device is illegal for this purpose |  |  |  |  | 9 | Serial disk or TCBM disk driver |  |  |  |  | 7F | 7 | STOP | Q | CBM | SPACE | 2 | CTRL | HOME | 1
-128 | Device not present / not connected / not turned on (after a CLOSE operation) |  |  |  |  | 10…31 | Serial disk drivers
Operating mode: (General rule: bit=0 selected/pressed; =1 unselected/unpressed)
240 | Top of memory modifies the allocation/deallocation of RS232 buffer (to be verified) |  |  |  |  | The only TCBM known device is the 1551 disk drive |  |  |  |  | (it is allowed to test more than one key at once)
1) First select the raw(s) to test by writing mask on $FD30 (0=select) **
2) Then write it to $FF08
3) Read the column(s) from $FF08 (0 = the key/s was/were pressed)
RS232 setting | [10 empty] | Example:
[11 empty] | test ESC key |  |  | LDA #$BF (%10111111); select row 6
Syntax to OPEN the RS232 device: |  | OPEN #LogicFile,2,0,R1,R2 | [10 empty] | * | STA $FD30
|  |  | #LogicFile = Logical file number (2…14) | [9 empty] | * | STA $FF08
|  |  | R1 = Control Register (see below table) | [9 empty] | * | LDA $FF08
|  |  | R2 = Command Register (see below table) | [10 empty] | AND #$10 (%00010000); test if column 4 is 0
BEQ ITSESC; (if bit=0 the key was pressed)
X-on X-off: | These features are embedded in RS232 logic. They can be set by poking a non-zero character into $FC (x-on) or into $FD (x-off).
* OS subroutine at $DB70 executes these mnemonics (.A input and output)
CONTROL REGISTER bits:
7 | 6 | 5 | 4 | 3 | 2 | 1 | 0 |  |  |  | ** If you use #$00 for row selecting, then the whole keyboard is tested (if result is #$FF then no key was hit)
Stop bits (0 = 1 stop bit; 1 = 2 stop bits) | Word lenght (00 = 8 bits; 01 = 7 bits, 10 = 6 bits; 11 = 5 bits) |  | Receiver clock source (0 = external clock; 1 = baud rate generator) | Baud rate (0000 = 16 times external clock; 0001 = 50 baud; 0010 = 75 baud; 0011 = 109.92 baud; 0100 = 134.58 baud; 0101 = 150 baud; 0110 = 300 baud; 0111 = 600 baud; 1000 = 1200 baud; 1001 = 1800 baud; 1010 = 2400 baud; 1011 = 3600 baud; 1100 = 4800 baud; 1101 = 7200 baud; 1110 = 9600 baud; 1111 = 19200 baud.
Differences between C16/Plus4 and C64 keyboards:
COMMAND REGISTER bits: | [10 empty] | Plus4 | [5 empty] | @ | £ | ESC | HOME | + | - | HELP | (missing)
7 | 6 | 5 | 4 | 3 | 2 | 1 | 0 |  |  |  | C64 |  | - | + | £ | HOME |  |  | * |  | ^ | @ | F8 | RESTORE
Parity Bits Action - - 0 disabled 001 odd parity receive and transmit 011 even parity receive and transmit 101 mark parity bit transmit / no parity check 111 space parity bit transmit / no parity check |  |  | Receiver mode (0 = normal; 1 = echo [bits 2 and 3 must be 00]) | Transmitter controls Bits IRQ RTS Transm. 00 disabled high OFF 01 enabled low ON 10 disabled low ON 11 disabled low BRK |  | Receiver interrupt enable (0 = IRQ enabled from bit 3 of Status Register; 1 = IRQ interrupt disabled) | DTR - Data terminal ready (0 = disable receiver and all interrupts [DTR high]; 1 = enable receiver and all interrupts [DTR low]) | [11 empty] | (*) Shift RIGHT
Devices
Bits

## Disk drives
| Blue texts mean the same use for different drives models |  | DISK DRIVES Maps |  |  |  |  | Release 2.1
Bits ¦--->
Address ($) | 1541 | 1551 | 1581 | Notes | 7 | 6 | 5 | 4 | 3 | 2 | 1 | 0
| RAM | RAM | RAM
0000 | Command code for Buffer #0 | 6510T CPU data direction register | Free | Click here to go to Command list
0001 | Command code for Buffer #1 | 6510T CPU port, FDC control register | Free | 1551: See bits description --> | Byte latched (1=yes) | DS1 (Density select #1) | DS0 (Density select #0) | WPS (Write Protect Sensor) | ACT (drive LED) | MTR (drive motor on/off) | STP (drive head stepper 1) | STP (drive head stepper 0)
0002 | Command code for Buffer #2 | Command code for Buffer #0 (See below tables) | Command code for Buffer #0 (See below tables)
0003 | Command code for Buffer #3 | Command code for Buffer #1 | Command code for Buffer #1
0004 | Command code for Buffer #4 | Command code for Buffer #2 | Command code for Buffer #2
0005 | Command code for Buffer #5 (unused) | Command code for Buffer #3 | Command code for Buffer #3
0006 | Track for Buffer #0 | Command code for Buffer #4 | Command code for Buffer #4
0007 | Sector for Buffer #0 | Command code for Buffer #5 (unused) | Command code for Buffer #5
0008 | Track for Buffer #1 | Track for Buffer #0 | Command code for Buffer #6
0009 | Sector for Buffer #1 | Sector for Buffer #0 | Command code for Buffer #7 (reserved for BAM jobs only)
000A | Track for Buffer #2 | Track for Buffer #1 | Command code for Buffer #8 (reserved for BAM jobs only)
000B | Sector for Buffer #2 | Sector for Buffer #1 | Logical (or physical) track and sector for each job (2 bytes per job)
000C-000D | Track & sector for Buffer #3 | Track & sector for Buffer #2
000E-000F | Track & sector for Buffer #4 | ?
0010-0011 | Track & sector for Buffer #4 (unused) | ?
0012-0013 | ID drive #0 | ?
0014-0015 | ID drive #1 | ID drive #1
0016-0017 | Header block: ID | ?
0018 | Header block: track | Block header ID #1
0019 | Header block: sector | Block header ID #2
001A | Header block: parity (checksum) | Track block header
001B | Disk controller block (not used) | Sector block header
001C | Flag for disk change (drive #0) | Checksum of block header
001D | Flag for disk change (drive #1) | Current drive # (always $00) | ID
001E | Flag for write protect sensor (drive #0) | ?
001F | Flag for wite protect sensor (drive #1) | ? | Track number
0020 | Drive #0 status (disk and step motor) or Flag for head transport | ? | Side (0: front 1= rear) | 1541: see bits description ---> | Disk drive ready (0=yes) | R/W head moving (1= yes) | Motor on (1=yes) | Switch off motor (1=yes)
0021 | Drive #1 status | ? | Sector number
0022 | Current track for drive #0 | Write protect flag (drive #0 or #1) | Sector size
0023 | Current track for drive #1 (unused) / Flag drive model (0=1541; not 0= 1540) | Write protect flag for drive 1 (never used) | CRC checksum
0024 | Scratch pad of GCR conversion | ?
0025 |  | ? | Flag: disk change
0026 |  | ? | Drive mode: 0 = Disk inactive
0027 |  |  | Current head position
0028 |  |  | Buffer for job code
0029 |  | FDC current track | Lenght of the command line
002A |  | ? | On or follower counter for drive motor
002B |  | Drive status flag |  | 1551: See bits description --> | Drive ready | Stepper motor | Drive motor
002C | Unused | ? | Stackpointer in controller loop call
002D |  |  | Init mode
002E | Pointer for temp storage | ? | Sector offset
002F |  | ? | Free blocks in the current track (BAM check)
0030 | Pointer on buffer for disk controller / Pointer: active buffer | ? | Options with errors (???)
0031 |  |  | Pointer inside BAM
0032 | Pointer: active track | ?
0033 | Pointer: active sector | ? | Pointer to user jump table
0034 | Pointer to last converted byte | ?
0035 | Not used (decode error, GCR)? | ? | Flags: BAM status
0036 | Byte counter for GCR/BIN convertion | ? | Latch
0037 | Unused (bit counter) | ? | Mode of command $9E (BUFMOV) *bug*
0038 | [$07] Mark for start of data block | ? | Buffer for burst Load / 'U9' (warm start)
0039 | [$08] Mark for start of block header | ? | Latches
003A | Parity for header block (or for data buffer?) | Temp stack storage | Latch
003B | ? | Stepper motor direction | Position of "*" in command line | 1551: <$80: inner; >=$80: outer | if =1 then outer
003C | ? | ? | Flag for burst Load: the file has only 1 block
003D | Drive # for disk controller (always $00) / Motor flag | Last sector read | Counter for sectors found in Query Disk Format
003E | Active drive ($FF = not active) | Next sector to be read | Sector number found in Query Disk Format
003F | Buffer # for disk controller / Previous work place in queue (0 - 5) | GCR/BIN indicator for current buffer | Cache: current buffer (on BAM)
0040 | Byte counter for GCR convertion | Current track | Multipurpose latch
0041 | Number of next work in queue (0 - 5) | ?
0042 | Destination track (to move R/W head to) | ?
0043 | Number of sectors per track for formatting | ?
0044 | Temp work area / Scratch pad | ?
0045 | Work code temp storage | ? | Free
0046 | Free | ? | Jump vector for user commands
0047 | [$07] Mark for starting data (or header?) block. | ? |  | 1541: the constant $07 can be changed but must remain lower than $10
0048 | Counter for head movement / Timer R/W head acceleration. | ? | Buffer address for jobs
0049 | Stack pointer temp storage | ?
004A | Step counter for head transport (and direction) | ? | Pointer in cache buffer | 1541: Direction <$7F: outer; >=$80: inner | if =1 then inner (toward the disk centre)
004B | Temp | ?
004C | Last read sector |  | Track number of the last file (LOAD "*")
004D | Next sector |  | Current track number
004E | Pointer to buffer for GCR → BIN convertion |  | Current sector number
004F |  |  | Memory for upper stack limit (???)
0050 | Flag: format of the data in buffer: 0=BIN 1=GCR | ? | Current channel number
0051 | Current track for formatting ($FF at reset) | ? | 0 = EOI from the bus / End of file
0052 | Storage for 4 BIN bytes to convert onto GCR format | ? | Current secondary address
0053 |  | ? | Secondary address for IEC bus
0054 |  | ? | Cache for byte updates
0055 |  | Counter for LED flashing | Buffer
0056 | Storage for 5 GCR bytes to convert onto BIN format | ? | Buffer
0057 |  | ? | Sector number of the current side-sector
0058 |  | ? | Pointer to T & S of a data block in the Side-sector
0059 |  | ? | Pointer in the Side-sector table to the current Side-sector
005A |  |  | Enlarging a REL file
005B |  | Flag for TALK | Arithmetic register 1 (e.g. division)
005C |  | Flag for LISTEN |  | 1551: 1/0
005D |  | Format characters ID after init |  | 1551: Normally "2A"
005E | [$04] Number of steps for head motor accelerating or decelerating factor |  | Free
005F | [$04] Accelerating/decl. factor | ?
0060 | Steps left when in stepping run / Unused | ? | Arithmetic register 2
0061 | Steps left when in fast stepping run / Unused | ROM-test checksum
0062 | [$FA05] Pointer to routine of head movement | ?
0063 |  |  | Free
0064 | [$C8] Minimum number of steps for head fast run | ? | Temporary buffer pointer | 1541: If fewer, then use slow stepper routine
0065 | [$EB22] UI vector /Pointer to start NMI reset routine ($EB2E) | ?
0066 |  | Device # | Bit counter for serial bus
0067 | Flag: NMI in progress | ? | Counters (e.g. drive / channel search)
0068 | Flag for automatic disk initialization when ID is mismatch | ? | Position inside Record | 1541: 1=no; 0=yes (acts reinitialization)
0069 | [$0A] Sector interleave value (for SEQ files?) | ? | Number of records in the Side-sectors
006A | [$05] Number of reading attempts when read-error | ? | Position of current T & S in Side-sector
006B | [$FFEA] Pointer: start of Jump-table for U commands ($FFF6)? | ? | Position of Records in the Data block
006C |  | ? | Buffer for job number
006D | [$0400] Pointer: start of bitmap | ? | Buffer occupancy (bits 0...6) 1=occupied
006E |  | ? | Drive status
006F | Pointer to address for commands M and B / Temp | ? | Format identifier from disk | 1541: setup on reset to $6F
0070 |  | ? | Channel allocation table
0071 | Temp | ? | Dir-block where the file was found | 1541: setup on reset to $FF
0072 |  | ? | Dir-block with a free entry
0073 |  | ? | Position of the free entry in the Dir-block
0074 |  | ? | Pointer to the current buffer number
0075 | [$0100] Indirect pointer | ? | Number of sectors per track
0076 |  | Blinking LED flag ($E0=on) | Bus mode
0077 | ($28) LISTEN address (Device number +$20) | Last track number | Device address for LISTEN (address + $20) | [7 empty] | 1
0078 | ($48) TALK address (Device number +$40) | Current drive # | Device address for TALK (address + $40) | [6 empty] | 1
0079 | Flag for active LISTEN (1/0) | Current track | LED flag
007A | Flag for active TALK (1/0) | Current sector | Buffer for the secondary address
007B | Addressed flag / Unused | Current channel | Command mode flag
007C | ATN flag: serial bus receives ATN interrupt | Secondary address | Burst command byte
007D | EOI flag from serial bus / Flag for IC 6502 in ATteNtion mode | Secondary address from computer | Cache for job status
007E | Last handled program | ? | Cache buffer pointer for Burst commands
007F | Drive # (always $00) | ?
0080 | Current Track # | ? | Burst status | 1541: is $00 after use
0081 | Current Sector # | ? | DOS error suppression (burst access) | 1541: is $00 after use
0082 | Channel # (logical index) | ? | Cache inside controller program
0083 | Secondary address | ? | Number of active jobs
0084 | Original secondary address | ? | Number of active job routine (0…32)
0085 | Current data byte (temp) | ? | Control bits for job processing (see $C163)
0086 | Temp results | ?
0087 |  | ? | Flag: cache buffer changed (bit7) = 1: yes |  | 1 = changed
0088 |  | ? | Target track for head moving
0089 |  | ? | AND mask for Burst status
008A |  | ? | OR mask for Burst status
008B | Temp results area for division / multiplication | ? | Pointer to BUFFCACHE (since $0C00)
008C |  | ?
008D |  | ? | I/O byte
008E |  | ? | Number of first physical track
008F | Accumulator / Work storage | ? | Number of last physical sector
0090 |  | ? | Start track of current partition
0091 |  | Pointer inside record | Sector size
0092 |  | ? | Number of sectors on the track
0093 |  | ? | Last sector of the track
0094 | Current buffer pointer / Pointer: Directory buffer | ? | Sector number on the track
0095 |  | EOI | Current track (in cache buffer)
0096 | IEEE command in (unused) | ? | Disk side of the current job
0097 | [$00] MY PA flag / Unused | ? | Current Page (in cache buffer)
0098 | Bit counter for serial transmission | Buffer number | Head settling time after shift
0099 | Pointer to next byte in Buffer #0 ($0300) | Pointer to first filename | Index for 2 bytes job memory (ex. T & S)
009A |  | ? | Size of the gap between two sectors
009B | Pointer next byte in Buffer #1 ($0400) | ? | Stuff byte data block
009C |  |  | Counter for cache delay
009D | Pointer next byte in Buffer #2 ($0500) | ? | Cache delay
009E |  | ? | LED blink counter
009F-00A0 | Pointer next byte in Buffer #3 ($0600) | ? | Offset into track cache buffer (1 byte per job)
00A1-00A2 | Pointer next byte in Buffer #4 ($0700) | ?
00A3-00A4 | Pointer next byte in Input (command) buffer ($0200…) | ?
00A5-00A6 | Pointer next byte in Error Messages buffer ($02D5…) | ?
00A7 | Table: channel numbers assigned to each buffer ($FF=inactive buffer) / Table: non-active channel numbers for each buffer | ?
00A8-00AD |  | ? | Secondary addresses table
00AE-00B4 | Table: channel numbers assigned to each buffer ($FF=inactive buffer) | ?
00B5-00BA | Table: For each buffer Record # / Block # (Low bytes) | ?
00BB-00C0 | Table: For each buffer Record # / Block # (High bytes) | ? | Buffer pointers (0…8)
00C1-00C6 | Table: next record numbers for each buffer / Writing pointer for RELative files | ?
00C7-00CC | Table: Record size for each buffer (RELative files) | ?
00CD-00CE | Table: Side sectors for each buffer (RELative files) | ? | Pointer in Input buffer
00CF-00D0 |  |  | Pointer in Error buffer
00D1-00D2 |  |  | Buffer for Channel
00D3 | File stream 1 pointer / Pointer to first filename | ?
00D4 | Pointer inside record (RELative files) / Pointer to start of record | ?
00D5 | Side sector number (RELative files) | ?
00D6 | Pointer to data block inside side sector (RELative files) / Index to side sector | ?
00D7 | Pointer to record (RELative files) / Relative file pointer to track | ?
00D8-00DC | Sectors of Directory entries / Directory sectors | ? | Buffer for Channel (again?)
00DD-00DE | Index of Directory entries | ?
00DF-00E1 |  |  | Table: longest inactive channels
00E2-00E4 | Default disk drive# (always $00) | ?
00E5-00E6 |  |  | Dir-block with the current file entry (?)
00E7-00E9 | File type: wild cards [?] [*] [@] [closed] | ?
00EA-00EB |  |  | Pointer in the Dir-block with the entry
00EC-00EE | File type: channels | ?
00EF-00F1 |  |  | Drive numbers of the parameters
00F2-00F3 | Channel status' | ?
00F4-00F7 |  |  | File types and flags for Joker (*,?)
00F8 | Flag for EOI / Temp for EOI | ?
00F9 | Buffer # of current work / Current job number | ? | File types table
00FA-00FE | Last recently used table | ?
00FF | Flag: Drive #0 not ready | ? |  | 1541: $FF = drive #0 not ready (no disk); $00 = drive #0 ready.
0100 | Flag: Drive #1 not ready unused? | Stack area and GCR overflow area | Group number of the current Record | 1541: $FF = drive #1 not ready (no disk); $00 = drive #1 ready.
0101 | Format DOS version (taken from tk 18 st 0) for drive #0 |  | Mode of REL file
0102 | Format DOS version (taken from tk 18 st 0) for drive #1 (unused) |  | Current group number
0103 | Unused
0104-0108 | Stack area
0109-010F |  |  | Sector of the Super Side-sector
0110-0116 |  |  | Track of the Super Side-sector
0117-0145 |  |  | Stack area 0117 018F
0146-018F | Unused
0190-0191 |  |  | [B0F0] Main cycle address
0192-0193 |  |  | [DAFD] IRQ routine
0194-0195 |  |  | [AFCA] Warm start
0196-0197 |  |  | [B262] Validate
0198-0199 |  |  | [8EC5] Initialize
019A-019B |  |  | [B781] Partition
019C-019D |  |  | [892F] Memory read/write
019E-019F |  |  | [8A5D] Block commands
01A0-01A1 |  |  | [898F] User
01A2-01A3 |  |  | [A1A1] Position (Record)
01A4-01A5 |  |  | [A956] Utility Loader (&)
01A6-01A7 |  |  | [876E] Copy
01A8-01A9 |  |  | [88C5] Rename
01AA-01AB |  |  | [8688] Scratch
01AC-01AD |  |  | [B348] New
01AE-01AF |  |  | [A7AE] Error routine of the controllers
01B0-01B1 |  |  | [ABCF] ATN managing
01B2-01B3 |  |  | [AD5C] Data to serial bus
01B4-01B5 |  |  | [AEB8] Data from serial bus
01B6-01B7 |  |  | [C0BE] Controller routine
01B8-01B9 |  |  | [CEDC] Format?
01BA | Buffer for GCR code |  | [A7F1] Error routine of DOS
01BB | Cont buffer for GCR code / Stack area
01BC-01CD | Buffer for GCR code |  | HDRS2 Translated (physical) track & sector for each job (2 bytes per job)
01CE-01D6 |  |  | SIDS Physical side for each job (1 byte per job)
01D7-01D8 |  |  | Time B value (H/L)
01D9 |  |  | Start up time of the motor
01DA |  |  | Restore (Controller command)
01DB |  |  | Seek (Controller command)
01DC |  |  | Step (Controller command)
01DD |  |  | Step-in (Controller command)
01DE |  |  | Step-out (Controller command)
01DF |  |  | Read Sector (Controller command)
01E0 |  |  | Write Sector (Controller command)
01E1 |  |  | Read Address (Controller command)
01E2 |  |  | Read Track (Controller command)
01E3 |  |  | Write Track (Controller command)
01E4 |  |  | Force IRQ (Controller command)
01E5 |  |  | Sector of Burst/Status / Error Code
01E6-01EA |  |  | ?
01EB-01EC |  |  | 1581 Format code "D" & DOS version "3"
01ED-01EE |  |  | Partition size
01EF |  |  | Smallest sector number found (Burst)
01F0 |  |  | Largest sector number resulting (Burst)
01F1-01F9 |  |  | High bytes of buffer addresses
01FA |  |  | Write protection status
01FB |  |  | Autoboot flag
01FC-01FE |  |  | JMP $BA40: Output byte on FSM bus
01FF |  |  | Free
0200-0228 | Command strings buffer | Input buffer for command strings | Command buffer | Format of command string: AB:CCCCCCCCCCCCCCCC,DE A=command letter; B=drive (0); CCCCCCC...=file name DE=disk ID
0229 | ? (Possible cont of previous buffer)
022A | Command code number | Temp storage for command (command code) | Current command number ($80…$89: block commands)
022B | LINDX Logical index: Status bytes for channel #0 (secondary address) | Logical index (channel 0) | Track of Directory | 1541 & 1551: $FF=inactive $81=open for write; $41=read/write; $01=open for read
022C | Status bytes for channel #1 (secondary address) | Logical index (channel 1) | Last track of current partition +1
022D | Status bytes for channel #2 (secondary address) | Logical index (channel 2) | Current file type
022E | Last read/written byte for each channel | ? | Number of parameters before "=" (cache)
022F |  | ? | Number of parameters in the command line
0230 |  | ? | Number of parameters before "="
0231 |  | ? | Counter for Directory searching
0232 |  | ? | Pointer to the found Directory' entry
0233 |  | ? | File type from the command line
0234-0239 |  | ? | Channel status table
023A |  | ? | Channel status for Error Channel
023B-0240 |  | ? | Output bytes of channels on serial bus
0241 |  | ? | Output byte of Error channel
0242-0243 |  | ? | Number of valid bytes in the data block
0244 | Pointers: last character read or written in the buffer for each channel | ?
0245-0248 |  | ?
0249 |  | End of error message | Current Recond number / Data size LO
024A | Type of the active file | File type / active data
024B | String lenght | Filename/String lenght
024C | Temp channel number / Temporary secondary address | Temp channel nunber (secondary address)
024D | Current work with drive number / Temporary job command | Current work with drive number
024E | Work area for finding the best sector | Work area finding the best sector
024F | Buffer allocated | Buffer allocated
0250 |  |  | Current Recond number / Data size HI
0251 | Flag: BAM changed on drive #0 | Flag: BAM changed on drive #0
0252 | Flag: BAM changed on drive #1 (unused?) | ?
0253 | Flag result of directory entry search | Flag result of directory entry search |  | 1541 & 1551: $00 = found; $FF = Not found
0254 | Flag for directory output (listing) | Flag for directory output
0255 | Flag: waiting for a command | Flag: waiting for a command
0256 | LINDX use word / Bitmap of free channels | Buffer allocation register |  | See at $022B…
0257 | Last used buffer | Last used buffer | Position of the next block in the Record
0258 | Record lenght | Record lenght |  | Used by Directory routines
0259 | Track of side-sector | Track of side-sector |  | Used by Directory routines
025A | Sector of side-sector | Sector of side-sector |  | Used by Directory routines
025B-025D | Last work (buffers) / Last job for each buffer | Last work (buffers)
025E-025F |  |  | Current Record size
0260-0264 | Sector of Directory entry for each buffer | Directory sectors (buffers)
0265 |  |  | Side-sector buffer for Channel
0266-026B | Index of Directory entry for each buffer / File's index in Directory (buffers) | File's index in directory (buffers)
026C | Error message / (counter for LED flash?) / Error word for recovery | Error flag (counter for LED flash?) | Current parameter lenght (see $8526)
026D | Error LED mask for flashing | ? | Number of the found filename
026E | Last program's drive number | Last program's drive number | Directory formatted output to SA 0
026F | Last program's sector number | Last sector number | Current Record size
0270 | Write LINDX | Temp storage for channel number | Track of the current Super-side sector | 1541: see $022B
0271 | Read LINDX | ? | Sector of the current Super-side sector | 1541: see $022B
0272 | Number of blocks (temp) | Number of free blocks | Latch for job codes
0273 |  | ?
0274 | Lenght of command string / Lenght of input line | Lenght of input line / filename
0275 | Character to interpret | ?
0276 | Index: end of filename in command buffer / PTR limit in comparison | ?
0277 | File stream 1 count / Temp | Number of commas
0278 | Number of filenames / File stream 2 count / Temp | ?
0279 | File check method / File stream 2 pointer / Temp | Number of commas (again?)
027A | Pointer table: Filenames | Pointer to drive number
027B-027C |  | ? | Free
027D-027F |  | ? | Directory block with the file entry of Channel
0280-0283 | Track of a file / Link to track of first file | ?
0284 |  | ? | Position of the file entry in the Dir block
0285-0289 | Sector of a file / Link to sector of first file | ?
028A | Wildcard flag | Wildcard flag
028B | File stream image / Command syntax byte | Syntax flag | Sector number of the last file
028C | Number of drive(s) to look for | Number of drives to look for | Buffer (channel number)
028D | Flag: looking for drive | Flag: looking for drive | Directory: Basic line number LO
028E | Drive with last write/open error. Used as default drive number. | Last drive number | Directory: Basic line number HI
028F | Flag: found in directory | Flag: found in directory | Buffer for character search
0290 | Flag: found in directory / Directory sector | Directory sector | Pointer behind the current parameters
0291 | Sector for first available file / Sector of first available entry | Sector for first available file | Position of the parameters in the command line
0292 | Index (in Directory) for first available file (entry) | Index (in directory) for first available file
0293 | For the last directory entry / =0 if last block | For the last directory entry
0294 | Current buffer index | Current buffer-index
0295 | Counter: files / Counter of file entries | Counter: files
0296 | Flag: Name matching wildcards / Match by type of flag | Flag: Name matching wild card
0297 | Active operating mode (File control method) | Active operating mode | Values from command line (HI bytes) | 1541 & 1551: R or W
0298 | Flag: work return | DOS error flag / Flag: work return
0299 | Pointer: re-read error / Pointer for recovery | Pointer: re-read error
029A | Total tracks / Total track offset | Total tracks
029B | Pointer: BAM last update | Pointer: BAM last update
029C |  |  | Values from command line (LO bytes)
029D | BAM: image sector (drive #0 and #1) / Track # of BAM image (drives 0/1) | BAM: image sector (drive #0)
029E-02A0 |  | ?
02A1 | BAM image | BAM image | Jokerflag: Current filename contains "*" or "?"
02A2 |  |  | Bit mask for command line test
02A3 |  |  | Numer of drives
02A4 |  |  | A sort of drive number during Directory load
02A5 |  |  | Search result
02A6 |  |  | Flag: 0 = Directory end
02A7 |  |  | Access from command line (R, W, Q, M)
02A8 |  |  | Error checking off
02A9-02AA |  |  | Free for plain text messages
02AB-02B0 |  |  | ?
02B1-02D4 | Buffer for directory output / Directory buffer | Buffer for directory output | ?
02D5-02F8 | Buffer for error messages (till $02F9?) | ? | ?
02F9 | Flag: don't write BAM | Flag: don't write BAM | ? | 1541 (& 1551?): set to $00 before and after each command
02FA-02FB | Number of free blocks - low bytes (drives #0 and #1) | Number of free blocks - low bytes (drives #0 and #1) | ?
02FC-02FD | Number of free blocks - high bytes (drives #0 and #1) | Number of free blocks - high bytes (drives #0 and #1) | ? | 1541 & 1551: Since drive #1 is unused, its bytes are available
02FE-02FF | Stepper motor sequence / Current phase of head stepper motor | Stepper motor sequence | ?
0300-03FF | Buffer #0 | Buffer #0 | Buffer #0
0400-04FF | Buffer #1 | Buffer #1 | Buffer #1
0500-05FF | Buffer #2 | Buffer #2 | Buffer #2
0600-06FF | Buffer #3 | Buffer #3 | Buffer #3
0620 | Format: number of retries
0621-0622 | Format: expect track capacity
0623 | Format: number of read attempts
0624-0625 | Format: measured track capacity (?)
0626 | Format: temp
0627 | Format: number of sectors/tracks
0628 | Format: current sector, verify counter
0629-06FF | …cont Buffer #3
0700-07FF | Buffer #4 (BAM only) | Buffer #4 (BAM resident in memory) | Buffer #4
0800-08FF | Unconnected | Unconnected | Buffer #5
0900-09FF |  |  | Buffer #6
0A00-0AFF |  |  | Buffer #7 (BAM for tracks 0...39)
0B00-0BFF |  |  | Buffer #8 (BAM for tracks 40…79)
0C00-17FF | Some areas used by chips, the remaining unconnected |  | BUFFCACHE buffer for a complete track of the disk (20 pages)
VIA1 6522 chip
1800 | PB Port B | Unconnected |  | 1541: Chip for serial bus I/O See bits description ------> | CB2: ATN in | Device address preset switches (8+bits ex. %01 = 9) |  | ATN acknoledge Out | CLOCK out | CLOCK in | DATA out | DATA in
1801 | PA Port A (unused) |  |  | Could be used for parallel cables
1802 | CB Data direction register Port B |  |  | 1 = Output 0=Input
1803 | CA Data direction register Port A (unused)
1804 | Timer 1 (lo) |  |  | 1541: used for Timeout errors
1805 | Timer 1 (hi)
1806 | Timer 1 latch (lo)
1807 | Timer 1 latch (hi)
1808 | Timer 2 (lo) unused
1809 | Timer 2 (hi) unused
180A | Shift register
180B | Auxiliary control register |  |  |  | Timer 1 control: 00=Timed IRQ T1 loaded; 01=Continuous IRQ; 10=One shot IRQ T1 loaded; 11=Cont. IRQ square-wave |  | Timer 2 control: 0=timed IRQ; 1=count pulses on PB6 | Shift Register control: 000=disabled 001=SH in controlled by T2; 010=SH in controlled by Phi2; 011=SH in controlled by ext CLK; 100=SH out free running at T2 rate; 101=SH out controlled by T2; 110=SH out contolled by Phi2; 111=SH out controlled by ext. CLK. |  |  | 1= enable latching PB | 1= enable latching PA
180C | Peripheral control register |  |  |  | CB2 Control: 000=Input neg. active edge; 001=Independ. IRQ input neg. edge; 010=Input pos. active edge; 011=Independ.IRQ input pos. edge; 100=Handshake output; 101=Pulse output; 110=Low output; 111=High output |  |  | CB1 IRQ Control: 0=Negative active edge 1=Positive active edge | CA2 Control: 000=Input neg. active edge; 001=Independ. IRQ input neg. edge; 010=Input pos. active edge; 011=Independ.IRQ input pos. edge; 100=Handshake output; 101=Pulse output; 110=Low output; 111=High output |  |  | CA1 IRQ Control: 0=Negative active edge 1=Positive active edge
180D | Interrupt flag register |  |  |  | 1 = IRQ occured | Timer 1 | Timer 2 | CB1 | CB2 | Shift register | CA1 | CA2
180E | Interrupt enable register |  |  | If read, bit 7 always gives 1 | 1= set IRQ flags; 0=Clear | Timer 1 | Timer 2 | CB1 | CB2 | Shift register | CA1 | CA2
180F | Data port A (no handshake)
1810-1BFF | Unconnected
VIA2 6522 chip
1C00 | PB Control Port B | Unconnected |  | 1541: Chip for motor and read/write head See bits description ------> | SYNC in (0=found) | Bit rate D1 and D0: 00=250000 bit/s; 01=266667 bit/s; 10=285714 bit/s; 11=307692 bit/s |  | WPS Write Protect Sense (1=on) | ACT LED on drive (1=on) | MTR drive motor (1=on) | Step motor for head movement: directions: 00 01 10 11 00… = moves inward; 00 11 10 01 00… = moves outwards
1C01 | PA Port A (GCR Data to and from read/write head)
1C02 | CB Data direction register Port B |  |  | 1=Output 0=Input
1C03 | CA Data direction register Port A |  |  | 1541: See bit description ----> (1 = Output 0=Input) |  |  |  |  | Read / write | SOE Set Overflow Enable for IC 6502 | Byte ready
1C04 | Timer 1 (lo) |  |  | 1541: IRQ Timer
1C05 | Timer 1 (hi)
1C06 | Timer 1 latch (lo)
1C07 | Timer 1 latch (hi)
1C08 | Timer 2 (lo) unused
1C09 | Timer 2 (hi) unused
1C0A | Shift register
1C0B | Auxiliary control register |  |  |  | Timer 1 control: 00=Timed IRQ T1 loaded; 01=Continuous IRQ; 10=One shot IRQ T1 loaded; 11=Cont. IRQ square-wave |  | Timer 2 control: 0=timed IRQ; 1=count pulses on PB6 | Shift Register control: 000=disabled 001=SH in controlled by T2; 010=SH in controlled by Phi2; 011=SH in controlled by ext CLK; 100=SH out free running at T2 rate; 101=SH out controlled by T2; 110=SH out contolled by Phi2; 111=SH out controlled by ext. CLK. |  |  | 1= enable latching PB | 1= enable latching PA
1C0C | Peripheral control register |  |  |  | CB2 Control: 000=Input neg. active edge; 001=Independ. IRQ input neg. edge; 010=Input pos. active edge; 011=Independ.IRQ input pos. edge; 100=Handshake output; 101=Pulse output; 110=Low output; 111=High output |  |  | CB1 IRQ Control: 0=Negative active edge 1=Positive active edge | CA2 Control: 000=Input neg. active edge; 001=Independ. IRQ input neg. edge; 010=Input pos. active edge; 011=Independ.IRQ input pos. edge; 100=Handshake output; 101=Pulse output; 110=Low output; 111=High output |  |  | CA1 IRQ Control: 0=Negative active edge 1=Positive active edge
1C0D | Interrupt flag register |  |  |  | 1 = IRQ occured | Timer 1 | Timer 2 | CB1 | CB2 | Shift register | CA1 | CA2
1C0E | Interrupt enable register |  |  | If read, bit 7 always gives 1 | 1= set IRQ flags; 0=Clear | Timer 1 | Timer 2 | CB1 | CB2 | Shift register | CA1 | CA2
1C0F | Data port A (no handshake)
1C10-1FFF | Unconnected
2000-3FFF |  |  | Unconnected
|  | TIA 6523A chip (or 6525) [mapped on C16/Plus/4 memory at $FEE0 (if dev. #8) or at $FEC0 (if dev. #9)] | CIA 8520A chip
4000 | Unconnected | Port A Register: I/O port toward the computer Bits 0…7 = Data | Port A Data Register | 1581: See bits description --> | 0 = Disk change (will be reset after next head move) | 1 = Drive LED on | 1 = Error LED bright | Device number DIP switches |  | 0 = Motor on | 1 = no disk inserted | Side Select
4001 |  | Port B Register: Connected to the shift register of the R/W head Bits 0, 1 = Status | Port B Data Register | 1581: See bits description --> | ATN IN | 0 = Write potec-tion active | Data direc-tion of Bus driver (FSM) 0= In 1= out | Automatic ATN-Response | CLOCK OUT | CLOCK IN | DATA OUT | DATA IN
4002 |  | Port C Register: Drive control, status and sync Bits 6, 7 = Busy, Strobe | Port A Direction Register | 1551: See bits description --> 1581: 1=out 0=in | DAV (data valid) handshake from bit 6 of $FEF2 / FEC2 of Plus/4 | SYNC (0=found; 1=no sync) | MODE (jumper: 0=device 8; 1=device 9) | MODE (R/W head) 0=write; 1=read | ACK (Acknoledge) handshake to bit 7 of $FEF2 / FEC2 of Plus/4 | DEV drive mapped on Plus/4: 0=at $FEC0; 1= at $FEF0 | STATUS (mapped on $FEC1 / $FEF1 on Plus/4). 01 Read timeout 10 Write timeout 11 End of data
4003 |  | Data direction register. Port A | Port B Direction Register | 1551: 1=out 0=in 1581: Default = 00111010
4004 |  | Data direction register. Port B | Timer A low byte (Clock for FSM) | 1551: 1=out 0=in 1581: Typical start value of Timer A: $0006
4005 |  | Data direction register. Port C | Timer A high byte (Clock for FSM) | 1551: 1=out 0=in (Automatically set to %00011111 by the DOS)
4006 |  | (Only if 6525): CR - Control Register (N/A) | Timer B low byte (Interrupt timer) | 1581: Typical start value: $4E20
4007 |  | (Only if 6525): AIR - Active Interrupt Register (N/A) | Timer B high byte (Interrupt timer)
4008 |  | Unconnected | Time of day (Low byte)
4009 |  |  | Time of day (Middle byte)
400A |  |  | Time of day (High byte)
400B |  |  | Unused
400C |  |  | Synchronous Serial I/O Data buffer
400D |  |  | CIA Interrupt Control Register | 1581: See bits description --> Warning: the CIA does not clear this register. To do it you have to read it. Default: 10011010 | On Read: 1 = IRQ occured; On Write: 1 = Set IRQ flags; 0 = Clear IRQ flags | ? | ? | FLAG1 IRQ (ATN occured) | Serial port ($4C0C) IRQ (FSM) is ready | Time of Day clock Alarm IRQ | Timer B IRQ (Inter-rupt timer) | Timer A IRQ
400E |  |  | CIA Control Register A | 1581: See bits description --> Default: 0x000001 | Unused | Serial Port ($400C) I/O mode: 1= out; 0 = in | Timer A Counts: 1 = CNT signals 0 = system 02 clock | Timer A Force Load: 1 = Now! (write only Strobe bit) | Timer A Run Mode: 1 = one shot; 0 = continuous | Timer A Output Mode to PB6: 1 = too-gle; 0= pulse | Timer B Out-put on PB6: 1 = yes; 0 = no | Start / Stop Timer B: 1 = start; 0 = stop
400F |  |  | CIA Control Register B | 1581: See bits description --> Default: 00010001 | Set Alarm / TOD on Timer B: 1 = alarm; 0 = time of day | Timer B Mode select: 00 = Count system 02 clock pulses; 01 = Count positive CNT transitions; 10 = Count Timer A underflow pulses; 11 = Count Timer A Underflows while CNT |  | Timer B Force Load: 1 = Now! (write only Strobe bit) | Timer B Run Mode: 1 = one shot; 0 = conti-nuous | Timer B Output Mode to PB7: 1 = toogle; 0= pulse | Timer B Out-put on PB7: 1 = yes; 0 = no | Start / Stop Timer B: 1 = start; 0 = stop
4010-5FFF |  |  | Unconnected
WD177x chip
6000 | Unconnected | Unconnected | Command & Status Register | 1581: Disk controller chip
6001 |  |  | Track Register
6002 |  |  | Sector Register
6003 |  |  | Data Register
6004-7FFF |  |  | Unconnected
| ROM | ROM | ROM
8000-BFFF | Unconnected | Unconnected | D.O.S.
C000-C021 | D.O.S. | Author signature text |  | 1551: "DAVID G SIRACUSA CBM COPYRIGHT 84"
C022-FDE2 |  | D.O.S.
FDE2-FF00 |  | ROM (unused: filled $FF)
FF01-FF0D | NNMI (New NMI patched to test U+/U- commands)
FF0D-FF0F | Set DOS flag as 1540 compatible (U-)
FF10-FFE5 | ROM (unused)
FFE6-FFE7 | [C8C6] Vector to Format routine | [C9A7] Vector to Format routine
FFE8-FFE9 | [F98F] Vector to TRNOFF routine (turn off motor) | [F13B]
FFEA-FFEB | [CD5F] Vector to UBLKRD routine (U1 Block read) | [CE51] Vector to UBLKRD routine (U1 Block read)
FFEC-FFED | [CD97] Vector to UBLKWT routine (U2 Block write) | [CE8B] Vector to UBLKWT routine (U2 Block write)
FFEE-FFEF | [0500] Vector to buffer #2 (command U3) | [0500] Vector to buffer #2 (command U3)
FFF0-FFF1 | [0503] Vector to buffer #2 +3 (command U4) | [0503] Vector to buffer #2 +3 (command U4)
FFF2-FFF3 | [0506] Vector to buffer #2 +6 (command U5) | [0506] Vector to buffer #2 +6 (command U5)
FFF4-FFF5 | [0509] Vector to buffer #2 +9 (command U6) | [0509] Vector to buffer #2 +9 (command U6)
FFF6-FFF7 | [050C] Vector to buffer #2 +12 (command U7) | [050C] Vector to buffer #2 +12 (command U7)
FFF8-FFF9 | [050F] Vector to buffer #2 +15 (command U8) | [050F] Vector to buffer #2 +15 (command U8)
FFFA-FFFB | [FF01] Vector to NNMI routine | [EA39] Vector to reset tables routine (command U9)
FFFC-FFFD | [EAA0] Vector to DSKINT routine (command UJ) | [E9B5] Vector to power up (command UJ)
FFFE-FFFF | [FE67] Vector to SYSIRQ routine | [F195] Vector to SYSIRQ routine
| END OF MEMORY | END OF MEMORY | END OF MEMORY
HOW TO COMMAND A WORK TO THE DISK O.S.: |  |  |  |  | Bits ¦--->
[5 empty] | 7 | 6 | 5 | 4 | 3 | 2 | 1 | 0
Structure of a byte in the Command (jobs) queue: |  |  |  |  | 1 = Job running |  |  | (see Exit code $10) | Exit code
[5 empty] | Command code |  |  |  | Further bits for some 1581 commands
EXIT CODES (after a job completion)
Operations | 1) Set proper track and sector info, if needed for the job, in the parameters' array | [5 empty] | Code | Meaning
| (1541: $6...$F; 1551: $8...$D 1581: $0B...$1C or $01BC…$01CD); | [5 empty] | 01 | Everything OK (no error)
| 2) Write the command code in the Command array (1541: $0...$4; 1551: $2...$6 1581: $2...$8) | [5 empty] | 02 | Header block not found
| ... DOS automatically will execute the command … | [5 empty] | 03 | SYNC not found (No address mark)
| 3) Wait until bit #7 in the Command array becomes clear; | [5 empty] | 04 | Data block not found
| 4) Read exit code in the Command array (bits #0…3) | [5 empty] | 05 | CRC checksum error in data block
[7 empty] | 06 | Format error (1581)
Example: | (1541) We have to write the data of the buffer #2 onto disk track #9, sector #5: | [5 empty] | 07 | Verify error
| 1) Put 9 on $000A; put 5 on $000B; 2) put $90 on $0002; | [5 empty] | 08 | Disk write protected
| 3)Test bit #7 of address $0002. If set then wait and redo 3) | [5 empty] | 09 | CRC chksum error in header block
| 4) Read address $0002 AND %1111. If result is 1 (%0001) then all went OK, else see table here rightmost | [5 empty] | 0A | (reserved)
[7 empty] | 0B | ID mismatch (disk was changed)
[7 empty] | 0C | Disk format not logical (1581)
| INTERNAL | [5 empty] | 0D | Controller IC error (1581)
| COMMAND CODES | this color means 1541-1551-1581 | this color means: only 1581 |  |  |  | 0E | Syntax error / invalid job no. (1581)
[7 empty] | 0F | Disk not inserted
Code ($) | Name | Description | Notes |  |  |  | 10 | Byte decoding error (1541) |  |  |  | ?
80 | READ | Read a sector
82 | RESET | Reset controller and variables |  |  | DOS ERRORS (checkable by command channel or by BASIC DS/DS$ variables)
84 | MOTON | Turn on the motor | Set a $01 in the jobs queue after the spin-up sequence is complete |  | Code (decimal) | Description |  |  | Notes
86 | MOTOFF | Turn off the motor | Off only after the spin-down sequence is complete |  | 00 | OK
88 | MOTONI | Turn on the motor immediately |  |  | 01 | Files scratched (is an output message: not an error) |  |  | Output (track #) indicates the number of erased files.
8A | MOTOFFI | Turn off the motor immediately |  |  | 02 | Partition selected (not an error) |  |  | 1581: Partition command properly executed
8C | SEEKPH | Seek to a physical track (cylinder) |  |  | 03…19 | (Not an error: ignore)
8E | FORMAT | Format one physical track (cylinder) | The head must be placed over the proper cylinder and set to write the desired side. |  | 20 | Read error (Block header not found
90 | WRITE | Write a sector |  |  | 21 | Read error (No SYNC character)
92 | DISKIN | Check if there is a disk inserted in the drive |  |  | 22 | Read error (Data block not present)
94 | LEDACTON | Turn on LED |  |  | 23 | Read error (Checksum error in data block)
96 | LEDACTOFF | Turn off LED |  |  | 24 | Read error (Byte decoding error)
98 | ERRLEDON | Enable error LED blinking |  |  | 25 | Write error (Write-Verify error)
9A | ERRLEDOFF | Disable error LED blinking |  |  | 26 | Write protect on
9C | SIDE | Set up the disk-side select electronics | $01CE-$01D6 have the disk-side of each job |  | 27 | Read error (Checksum error in header)
9E | BUFMOV | Move data to/from cache-track <--> physical track | Job parameters: (track)=offset inside cache; (sector)= bit#7: direction 1=disk --> cache; 0=cache --> disk; bit#6: flag cache (1=modified); bit#5: 1=do transfer; bits#4-0: number of blocks (256 bytes each) to transfer. |  | 28 | Write error (Long data block)
A0 | VERIFY | Verify a sector | Automatically performed afer writing a block |  | 29 | Disk ID mismatch
A2 | TRKWRT | Update the physical track on disk by copying the Track-cache | Not executed if the Track-Cache modified Flag is = 0 |  | 30 | Syntax error (general syntax)
A4 | SP_READ | Read a physical sector from disk to buffer#0 ($0300) | Track-cache is not involved, the sector is always read from the disk. |  | 31 | Syntax error (invalid command)
A6 | SP_WRITE | Write a physical sector from buffer#0 ($0300) to disk | Track-cache is not involved |  | 32 | Syntax error (too long command)
A8 | PSEEK | Seek to a specified physical track |  |  | 33 | Syntax error (invalid filename)
AA | TREAD | Read logical address without transferring to the job queue buffer |  |  | 34 | Syntax error (no file given)
AC | TWRT | Write logical address without transferring from the job queue buffer |  |  | 39 | Syntax error (on channel #15)
B0 | SEEK | Find a sector | 1581: Track-cache is not involved |  | 50 | Record not present error
B2 | TPREAD | Read a physical address without transferring to the job queue buffer |  |  | 51 | Overflow in record (PRINT#)
B4 | TPWRT | Write a physical address without transferring from the job queue buffer |  |  | 52 | File too large (relative files)
B6 | DETWP | Check if the inserted disk is write protected | Result: $00 not protected; $08 protected |  | 60 | Write file already open
B8 | SEEK Particular | Seeks for a particular logical track | Cache not updated |  | 61 | File not open
C0 | BUMP | Reset head and find track 1 |  |  | 62 | File not found
D0 | JUMP | Execute the program in the buffer |  |  | 63 | File already existing
E0 | EXECUTE | Execute the program in the buffer after loaded from disk | Before to execute, it switches drive on, then find the track |  | 64 | File type mismatch
F0 | FORMATDK | Format the disk | Use default physical format |  | 65 | No block (B-A command) |  |  | Output parameters indicate the next higher available block (0,0 stand for no further available block)
[5 empty] | 66 | Illegal block coordinate
[5 empty] | 67 | Illegal (system) track or sector
[5 empty] | 70 | No channel available |  |  | Max is 6 open files
[5 empty] | 71 | Directory error (on RAM) |  |  | Needs a drive initialization
[5 empty] | 72 | Disk full |  |  | Data blocks or Directory' entries
[5 empty] | 73 | DOS mismatch (xxxxxxx) with disk format. The string xxxxx stands for the current DOS version. It is output also just after the drive initialization, in this case it is not an error. |  |  | Disk was formatted with a previous DOS version and is not Write compatible.
[5 empty] | 74 | Drive not ready
[5 empty] | 75 | Format error
[5 empty] | 76 | Controller error |  |  | IC WD177x is fault
[5 empty] | 77 | Selected partition illegal |  |  | Wrong parameters for a legal partition
|  |  |  | * | 79 | SOFTWARE DAVID SIRACUSA, HARDWARE GREG BERLIN |  |  | Easter egg / hidden text message
|  |  |  | * | 7: | DEDICATED TO MY WIFE LISA |  |  | Easter egg / hidden text message
1581 only
|  |  |  | * | These messages can be output by commands "B-?" and "B-*" retrieving one byte at once until ST becomes >0. Example: PRINT#d,"B-?": GET#1,A$: PRINT A$;: IF ST=0 THEN redoGet
DISK surface maps: |  | For 1541 and 1551
Tracks | Sectors 1541 | Sectors 1551
01 -17 | 21 | 21
18 | 21 (BAM & Directory) | 21 (BAM & Directory)
19 - 24 | 19 | 19
25 - 30 | 18 | 18
31 - 35 | 17 | 17
MASTER tracks:
Track 18; Sector 0 |  |  | For 1541 and 1551 |  | Track 40; Sector 0 |  |  |  | For 1581
Offset (Hex) | Designed area | Notes |  |  | Offset (Hex) | Designed area
00 - 01 | Link to next tk/sector | Aims to first Directory sector | Tipically TK 18; ST 01 |  | 00 - 01 | Link to next tk/sector
2 | [$41] Flag for drive type |  |  |  | 02 | [$41] Flag for drive type
3 | [$00] |  |  |  | 03 | [$00]
4 - 8F | BAM (blocks allocating table) | 4 bytes for each track ---> . Bitmap pattern stands with MSB as the higher sector number (ex. In 8-15: MSB is 15, LSB is 8) | Byte 1: number of free blocks Byte 2: bitmap of sectors 0-7 Byte 3: bitmap of sectors 8-15 Byte 4: bitmap of sectors 16-... |  | 04 - 15 | Disk name
90 - A1 | Disk name | (padded with $A0 on tail) |  |  | 16 - 17 | Disk ID
A2 - A3 | Disk ID |  |  |  | 18 | [$A0]
A4 | [$A0] |  |  |  | 19 | DOS version
A5 - A6 | ASCII "2A" format version |  |  |  | 1A | Disk version
A7 - AA | Free | Filled with [$A0] |  |  | 1B - 1C | [$A0] [$A0]
AB - FF | Free | Filled with [$00] |  |  | 1D - FF | Free |  | Filled with [$00]
[5 empty] | Track 40; Sector 1 |  |  |  | For 1581
[5 empty] | Offset (Hex) | Designed area
[5 empty] | 00 - 01 | Link to next part of the BAM (Tk40;St2) |  | If still in Tk40; St2 then $00 $FF (no link).
[5 empty] | 02 | Version
[5 empty] | 03 | Compliment version
[5 empty] | 04 - 05 | Disk ID
[5 empty] | 06 | I/O byte |  | bit7: verify on/off bit6: check header CRC on/off
[5 empty] | 07 | Flag auto-loader
[5 empty] | 08 - 0F | Reserved
[5 empty] | 10 - FF | BAM |  | 6 bytes for each track . Bitmap pattern stands with MSB as the higher sector number (ex. In 8-15: MSB is 15, LSB is 8) |  | Byte 1: number of free blocks Byte 2: bitmap of sectors 0-7 Byte 3: bitmap of sectors 8-15 Byte 4: bitmap of sectors 16-23 Byte 5: bitmap of sectors 24-31 Byte 6: bitmap of sectors 32-39

## HW
| HARDWARE | [8 empty] | Release 2.1
BUS TIMING diagram for 264 family computers | [5 empty] | Credits: Crown/GOTU
Clock cycle in scanline (decimal) | 1 | 2 | 3 | 4 | 5 | 6 | 7 | 8 | 9 | 10 | 11 | 12 | 13 | 14 | 15 | 16 | 17 | 18 | 19 | 20 | 21 | 22 | 23 | 24 | 25 | 26 | 27 | 28 | 29 | 30 | 31 | 32 | 33 | 34 | 35 | 36 | 37 | 38 | 39 | 40 | 41 | 42 | 43 | 44 | 45 | 46 | 47 | 48 | 49 | 50 | 51 | 52 | 53 | 54 | 55 | 56 | 57 | 58 | 59 | 60 | 61 | 62 | 63 | 64 | 65 | 66 | 67 | 68 | 69 | 70 | 71 | 72 | 73 | 74 | 75 | 76 | 77 | 78 | 79 | 80 | 81 | 82 | 83 | 84 | 85 | 86 | 87 | 88 | 89 | 90 | 91 | 92 | 93 | 94 | 95 | 96 | 97 | 98 | 99 | 100 | 101 | 102 | 103 | 104 | 105 | 106 | 107 | 108 | 109 | 110 | 111 | 112 | 113 | 114
Bus access in fast mode DMA (22+3) | p | p | p | p | - | * | - | * | - | * | - | S | F | S | F | S | F | S | F | S | F | S | F | S | F | S | F | S | F | S | F | S | F | S | F | S | F | S | F | S | F | S | F | S | F | S | F | S | F | S | F | S | F | S | F | S | F | S | F | S | F | S | F | S | F | S | F | S | F | S | F | S | F | S | F | S | F | S | F | S | F | S | F | S | F | S | F | S | F | S | F | p | R | p | R | p | R | p | R | p | R | p | p | p | p | p | p | p | p | p | p | p | p | p
Bus access in slow mode DMA (14+3) | - | p | - | p | - | * | - | * | - | * | - | S | F | S | F | S | F | S | F | S | F | S | F | S | F | S | F | S | F | S | F | S | F | S | F | S | F | S | F | S | F | S | F | S | F | S | F | S | F | S | F | S | F | S | F | S | F | S | F | S | F | S | F | S | F | S | F | S | F | S | F | S | F | S | F | S | F | S | F | S | F | S | F | S | F | S | F | S | F | S | F | p | R | p | R | p | R | p | R | p | R | p | - | p | - | p | - | p | - | p | - | p | - | p
Bus access in fast mode normal (65) | p | p | p | p | - | p | - | p | - | p | - | p | F | p | F | p | F | p | F | p | F | p | F | p | F | p | F | p | F | p | F | p | F | p | F | p | F | p | F | p | F | p | F | p | F | p | F | p | F | p | F | p | F | p | F | p | F | p | F | p | F | p | F | p | F | p | F | p | F | p | F | p | F | p | F | p | F | p | F | p | F | p | F | p | F | p | F | p | F | p | F | p | R | p | R | p | R | p | R | p | R | p | p | p | p | p | p | p | p | p | p | p | p | p
Bus access in slow mode normal (57) | - | p | - | p | - | p | - | p | - | p | - | p | F | p | F | p | F | p | F | p | F | p | F | p | F | p | F | p | F | p | F | p | F | p | F | p | F | p | F | p | F | p | F | p | F | p | F | p | F | p | F | p | F | p | F | p | F | p | F | p | F | p | F | p | F | p | F | p | F | p | F | p | F | p | F | p | F | p | F | p | F | p | F | p | F | p | F | p | F | p | F | p | R | p | R | p | R | p | R | p | R | p | - | p | - | p | - | p | - | p | - | p | - | p
Bus access in fast mode border (109) | p | p | p | p | p | p | p | p | p | p | p | [91 empty] | p | p | p | p | p | p | p | p | p | p | p | p | bar: S S to p p
Bus access in slow mode border (57) | - | p | - | p | - | p | - | p | - | p | - | p | - | p | - | p | - | p | - | p | - | p | - | p | - | p | - | p | - | p | - | p | - | p | - | p | - | p | - | p | - | p | - | p | - | p | - | p | - | p | - | p | - | p | - | p | - | p | - | p | - | p | - | p | - | p | - | p | - | p | - | p | - | p | - | p | - | p | - | p | - | p | - | p | - | p | - | p | - | p | - | p | R | p | R | p | R | p | R | p | R | p | - | p | - | p | - | p | - | p | - | p | - | p
Value of Horizontal Dot Counter register ($FF1E) | $c4 | $c6 | $c8 | $ca | $cc | $ce | $d0 | $d2 | $d4 | $d6 | $d8 | $da | $dc | $de | $e0 | $e2 | $00 | $02 | $04 | $06 | $08 | $0a | $0c | $0e | $10 | $12 | $14 | $16 | $18 | $1a | $1c | $1e | $20 | $22 | $24 | $26 | $28 | $2a | $2c | $2e | $30 | $32 | $34 | $36 | $38 | $3a | $3c | $3e | $40 | $42 | $44 | $46 | $48 | $4a | $4c | $4e | $50 | $52 | $54 | $56 | $58 | $5a | $5c | $5e | $60 | $62 | $64 | $66 | $68 | $6a | $6c | $6e | $70 | $72 | $74 | $76 | $78 | $7a | $7c | $7e | $80 | $82 | $84 | $86 | $88 | $8a | $8c | $8e | $90 | $92 | $94 | $96 | $98 | $9a | $9c | $9e | $a0 | $a2 | $a4 | $a6 | $a8 | $aa | $ac | $ae | $b0 | $b2 | $b4 | $b6 | $b8 | $ba | $bc | $be | $c0 | $c2
Bus access legend
| Device |  |  |  | Access types
| Bus controlled by TED |  |  |  | S: reading colour/screen memory | [5 empty] | F: reading font(/bitmap?) memory | F F: R: refreshing RAM
| Bus available to CPU |  |  |  | p: work cycles | [5 empty] | *: stop cycles, write access only | bar: S S to S S
| Bus unused |  |  |  | -: memory location $FFFF accessed | bar: S S to S S
USER PORT PIN layout | [9 empty] | Blue = the same connections
|  | Plus/4 | [7 empty] | C64 | bar: S S to S S
| Pin | Sign |  | Description |  |  |  |  | I/O* | Sign |  | S S: Description
(*) The 8 bits of Data pins are operating as all | 1 | GND |  | Ground | [5 empty] | GND |  | S S: Ground
input or all output. Data direction is set by both | 2 | +5V |  | +5 V DC (100 mA max) | [5 empty] | +5V |  | S S: +5 V DC (100 mA max)
CS and R/W status'. | 3 | /BRESET |  | Buffered system reset |  |  |  |  | O | /RESET |  | S S: Reset and forced cold start
CS: low; R/W: low = Output | 4 | PB2 |  | Data 2 (I/O port) / CST Sense on C16 (Cassette key sensor) |  |  |  |  | I/O | CNT1 |  | S S: Counter 1 from CIA #1
CS: low; R/W: high = Input | 5 | PB3 |  | Data 3 |  |  |  |  | I/O | SP1 |  | S S: Serial Port 1 from CIA #1
CS: high: R/W: any = Isolation | 6 | PB4 |  | Data 4 |  |  |  |  | I/O | CNT2 |  | S S: Counter 2 from CIA #2
| 7 | PB5 |  | Data 5 |  |  |  |  | I/O | SP2 |  | S S: Serial port 2 from CIA #2
General rule: write 1 to a bit before to read it. | 8 | RxC |  | Receive clock |  |  |  |  | I/O | /PC2 |  | S S: Handshaking line from CIA #2
| 9 | ATN |  | Serial attention IN |  |  |  |  | O | ATN |  | S S: Serial attention IN
| 10 | +9V AC |  | 9 V AC (+ phase) (400 mA max) | [5 empty] | +9V AC |  | S S: 9 V AC (+ phase) (100 mA max)
| 11 | -9V AC |  | 9 V AC (- phase) | [5 empty] | -9V AC |  | S S: 9 V AC (- phase) (100 mA max)
| 12 | GND |  | Ground | [5 empty] | GND |  | S S: Ground
| A | GND |  | Ground | [5 empty] | GND |  | S S: Ground
| B | PB0 |  | Data 0 |  |  |  |  | I/O | /FLAG2 |  | S S: Flag 2
| C | RxD |  | Receive Data |  |  |  |  | I | PB0 |  | S S: Data 0
| D | RTS |  | Request To Send |  |  |  |  | O | PB1 |  | S S: Data 1
| E | DTR |  | Data Terminal Ready |  |  |  |  | O | PB2 |  | S S: Data 2
| F | PB7 |  | Data 7 (I/O port) |  |  |  |  | I/O | PB3 |  | S S: Data 3
| H | DCD |  | Data Carrier Detect |  |  |  |  | I | PB4 |  | S S: Data 4
| J | PB6 |  | Data 6 (I/O port) |  |  |  |  | I/O | PB5 |  | S S: Data 5
| K | PB1 |  | Data 1 |  |  |  |  | I/O? | PB6 |  | S S: Data 6
| L | DSR |  | Data Set Ready |  |  |  |  | I | PB7 |  | S S: Data 7
| M | TxD |  | Transmit data |  |  |  |  | O | PA2 |  | S S: PA2
| N | GND |  | Ground | [5 empty] | GND |  | S S: Ground
|  | 1 | 2 | 3 | 4 | 5 | 6 | 7 | 8 | 9 | 10 | 11 | 12 |  |  |  | Signal direction: |  |  | any |  | output
[21 empty] | input |  | in/out
|  | A | B | C | D | E | F | H | J | K | L | M | N
Connector layout as seen from outside the Plus/4 (see at side info for colors meanings)
CPU Speed
(Courtesy of Plus4world.com) | Crystal | B: $FF07 #6; D: $FF06 #4; F: $FF13 #1; J: FPS; L: TED freq.; N: CPU freq. |  | Vs PAL-C64
| PAL | B: PAL; D: TRUE; F: FALSE; J: 49.781; L: 1773448; N: 1145361 |  |  | 116%
| PAL | B: PAL; D: TRUE; F: TRUE; J: 49.781; L: 1773448; N: 778276 |  |  | 79%
---> Click here to go to hardware frequencies | PAL | B: PAL; D: FALSE; F: FALSE; J: 49.781; L: 1773448; N: 1692952 |  |  | 172%
| PAL | B: PAL; D: FALSE; F: TRUE; J: 49.781; L: 1773448; N: 885305 |  |  | 90%
| PAL | B: NTSC; D: TRUE; F: FALSE; J: 74.0788; L: 2216809; N: 1300676 |  |  | 132%
| PAL | B: NTSC; D: TRUE; F: TRUE; J: 74.0788; L: 2216809; N: 947024 |  |  | 96%
| PAL | B: NTSC; D: FALSE; F: FALSE; J: 74.0788; L: 2216809; N: 2115544 |  |  | 215%
| PAL | B: NTSC; D: FALSE; F: TRUE; J: 74.0788; L: 2216809; N: 1106293 |  |  | 112%
| NTSC | B: PAL; D: TRUE; F: FALSE; J: 40.1914; L: 1431818; N: 924723 |  |  | 94%
| NTSC | B: PAL; D: TRUE; F: TRUE; J: 40.1914; L: 1431818; N: 628352 |  |  | 64%
| NTSC | B: PAL; D: FALSE; F: FALSE; J: 40.1914; L: 1431818; N: 1366829 |  |  | 139%
| NTSC | B: PAL; D: FALSE; F: TRUE; J: 40.1914; L: 1431818; N: 714764 |  |  | 73%
| NTSC | B: NTSC; D: TRUE; F: FALSE; J: 59.8086; L: 1789773; N: 1050119 |  |  | 107%
| NTSC | B: NTSC; D: TRUE; F: TRUE; J: 59.8086; L: 1789773; N: 764593 |  |  | 78%
| NTSC | B: NTSC; D: FALSE; F: FALSE; J: 59.8086; L: 1789773; N: 1708014 |  |  | 173%
| NTSC | B: NTSC; D: FALSE; F: TRUE; J: 59.8086; L: 1789773; N: 893182 |  |  | 91%
CPU frequencies in modes where the display enable ("border") bit is set, are lowest guaranteed. Actual frequencies can be 1-3 cycles more per bad/DMA line depending on whether or not the CPU is executing write cycles. This has a theoretical upside potential of an additional 50 × 3 = 150 cycles per frame. The reference C64 CPU frequency is the maximum frequency with all - character as well as sprite - DMA off.
EXPANSION PORT PIN layout |  | K: Blue = the same connections
|  | Plus/4 | [7 empty] | C64
(Courtesy of zimmers.net) | Pin | A: Sign; C: Description; J: I/O; K: Sign; M: Description
| 1 | A: GND; C: GrouND; K: GND; M: GrouND
2 | bar: A; K
3 | bar: A; K
| 4 | A: /IRQ; C: InteRrupt reQuest; J: I; K: /IRQ; M: InteRrupt reQuest
| 5 | A: R/W; C: System Read Write line; J: O; K: R/W; M: System Read Write line
| 6 | A: C1HI; C: External cartridge Chip selects (active LOW); J: O; K: Dot Clock; M: Screen pixel timer (8,18 MHz)
| 7 | A: C2LOW (reserved); K: /I-O1; M: ($DExx)
| 8 | A: C2HI (reserved); K: /GAME; M: Input ls ttl
| 9 | A: /CS1; C: Internal ROM Chip Select; J: O; K: /EXROM; M: Input ls ttl
| 10 | A: /CS0; C: Internal ROM Chip Select; J: O; K: /I-O2; M: ($DFxx)
| 11 | A: /CAS; C: DRAM Column Address Strobe; K: /ROML; M: 8K Rom/Ram decoded ($8000)
| 12 | A: MUX; C: DRAM Address MUltipleX control signal; J: O; K: BA; M: Bus Available from VIC-II
| 13 | A: BA; C: Bus Available (low for DMA); J: O; K: /DMA; M: Direct Memory Access
| 14 | A: D7; C: System Data; J: O; K: D7; M: System Data
| 15 | A: D6; C: System Data; J: O; K: D6; M: System Data
| 16 | A: D5; C: System Data; J: O; K: D5; M: System Data
| 17 | A: D4; C: System Data; J: O; K: D4; M: System Data
| 18 | A: D3; C: System Data; J: O; K: D3; M: System Data
| 19 | A: D2; C: System Data; J: O; K: D2; M: System Data
| 20 | A: D1; C: System Data; J: O; K: D1; M: System Data
| 21 | A: D0; C: System Data; J: O; K: D0; M: System Data
| 22 | A: AEC; K: GND; M: GrouND
| 23 | A: EXT AUDIO; C: EXTernal Audio (1 V p-p full scale. AC coupled); J: I; K: Not present
| 24 | A: PHI 2; C: Artificial PHI 2. Address valid rising edge. Data valid falling edge; J: O
| 25 | A: GND; C: GrouND
| A | A: GND; C: GrouND; K: GND; M: GrouND
| B | A: C1LOW; C: External cartridge chip selects (active LOW); J: O; K: /ROMH; M: 8K Rom/Ram decoded ($E000)
| C | A: /BRESET; C: Buffered Reset; J: O; K: /RESET
| D | A: /RAS; C: DRAM Row Address Strobe; J: O; K: /NMI
| E | A: PHI0; K: PHI2
| F | A: A15; C: System Address; J: O; K: A15; M: System Address
| H | A: A14; C: System Address; J: O; K: A14; M: System Address
| J | A: A13; C: System Address; J: O; K: A13; M: System Address
| K | A: A12; C: System Address; J: O; K: A12; M: System Address
| L | A: A11; C: System Address; J: O; K: A11; M: System Address
| M | A: A10; C: System Address; J: O; K: A10; M: System Address
| N | A: A9; C: System Address; J: O; K: A9; M: System Address
| P | A: A8; C: System Address; J: O; K: A8; M: System Address
| R | A: A7; C: System Address; J: O; K: A7; M: System Address
| S | A: A6; C: System Address; J: O; K: A6; M: System Address
| T | A: A5; C: System Address; J: O; K: A5; M: System Address
| U | A: A4; C: System Address; J: O; K: A4; M: System Address
| V | A: A3; C: System Address; J: O; K: A3; M: System Address
| W | A: A2; C: System Address; J: O; K: A2; M: System Address
| X | A: A1; C: System Address; J: O; K: A1; M: System Address | [17 empty] | 80
| Y | A: A0; C: System Address; J: O; K: A0; M: System Address
| Z | A: NC; K: GND; M: GrouND
| AA | A: NC; K: Not present
BB | bar: A; K to N
| CC | A: GND; C: GrouND
|  | 1 | 2 | 3 | 4 | 5 | 6 | 7 | 8 | 9 | 10 | 11 | 12 | 13 | 14 | 15 | 16 | 17 | 18 | 19 | 20 | 21 | 22 | 23 | 24 | 25
|  | A | B | C | D | E | F | H | J | K | L | M | N | P | R | S | T | U | V | W | X | Y | Z | AA | BB | CC
| Connector layout as seen from outside the Plus/4 | K: Colors meaning:; N: input; R: output

## BASIC
|  | BASIC 3.5 INTERPRETER TABLES | [10 empty] | Release 2.2
Use of the RAM
Without graphic area allocated |  |  |  |  | With graphic area allocated | [7 empty] | Click for more info on graphic area allocating | Click to go to Basic GRAPHIC command
FROM | TO | Reserved to (vectors between parenthesis) |  |  | FROM |  | TO |  | Reserved to (vectors between parenthesis)
$0000 | $0FFF | O.S. memory |  |  | $0000 |  | $0FFF |  | O.S. memory
$0800 | $0BFF | Colors of text screen |  |  | $0800 |  | $0BFF |  | Colors/luminances of text screen
$0C00 | $0FFF | Characters of text screen |  |  | $0C00 |  | $0FFF |  | Characters of text screen
($2D,2E) | ($2F,$30)-1 | Variables descriptors area |  |  | $1000 |  | $17FF |  | ---- free ----
($2F,$30) | ($31,$32)-1 | Arrays descriptors area |  |  | $1800 |  | $1FFF |  | Tiles' attributes of Hires screen
($31,$32) | ($33,$34)-1 | --- free --- (room can be reduced by strings managing) |  |  | $2000 |  | $3FFF |  | Bitmap of Hires screen
($33,$34) | ($37,$38)-1 | Strings texts area (default: $xxxx…$FD00) |  |  | ($2D,2E) |  | ($2F,$30)-1 |  | Variables descriptors area
($37,$38) | $FFFF | I/O, TED, and O.S. |  |  | ($2F,$30) |  | ($31,$32)-1 |  | Arrays descriptors area
[5 empty] | ($31,$32) |  | ($33,$34)-1 |  | --- free --- (room can be reduced by strings managing)
[5 empty] | ($33,$34) |  | ($37,$38)-1 |  | Strings texts area (default: $xxxx…$FD00)
[5 empty] | ($37,$38) |  | $FFFF |  | I/O, TED, and O.S.
Bytes:
BASIC line structure |  |  | Pointer to area (start): $2B, $2C (the previous byte must be $00) Pointer to area (end+1): $2D, $2E | $00 | Next line address (LO) | Next line address (HI) | Line # (LO) | Line # (HI) | Text of the line |  |  | $00 | Next sequence ($00, $00 = End of program)
|  |  | Example for 15 PRINT "ABC" $1000: | 00 | 0C | 10 | 0F | 00 | 99 20 22 41 42 43 22 |  |  | 00 | 00 00
Variables and Arrays
Variables/Arrays names rules:
- 1st character must be an alphabetic letter (ex. A%, K$, R).
- 2nd character (optional) can be an alphabetic letter or a numeral (ex. AC%, F2, GU$).
- Only the first 2 characters of the name are computed (ex. AL$, AL4$, ALBERT$ refer to the same variable: AL$).
- Forbidden names: all the Basic keywords, plus DS, ER, EL, ST, TI, DS$, TI$, ERR$(), RD (V364 system).
- Legal suffixes: [any] = Numeric floating point / Names of function; [%] = Numeric integer; [$] = String.
|  |  |  | BASIC Suffix | /--------------- Bytes of each variable entry: ----------------\
| V A R I A B L E S |  | VARIABLES Floating point: . Pointer to dedicated area: $2D, $2E Precision: -4.294.967.304 to +4.294.967.304 Range: 2.93873588e-39(*) to 1.70141183e+38 . (*) The use of -39 as exponent could produce a value of zero in the whole number (ex. 2.93873511e-39) | (any) | Name (alfabetic) | Optional 2nd character of name (alphanumeric) or $00 if missing | Exponent + $80 ($00 = complete number is 0) | Mantissa (binary MSB … LSB) without initial "0." . The leftmost bit is the sign (1=neg). Once read the sign bit, you have to set it to 1 in order to obtain the complete 32 bits binary mantissa |  |  |  |  | Example exponent = $95 -$80 = $15 Example mantissa = $16 $B4 $38 $00 becames 0.$96 $B4 $38 $00. The formula to obtain a decimal value from the binary mantissa is:
|  |  | Example for A2=1234567 | Hex: | 41 | 32 | 95 | 16 | B4 | 38 | 00
+$80
|  |  | VARIABLES For Function Names: (DEFFNxy and FNxy) . Pointer to dedicated area: $2D, $2E The name of the function (ZH in the below example) can be the same of an already existing FP variable used independently. System is able to distinguish them. | (any) | Name (alfabetic) + $80 | Optional 2nd character of name (alphanumeric) or $00 if missing | LSB address of the Funct. Definition (first byte after =) | MSB address of Funct. Definition (first byte after =) | LSB address to the value of the control variable | MSB address to the value of the control variable | Value of the first character in the Function definition (pointed by *) |  | Important: The parametric value (B3 in the example) is just for interpreter reference of the command DEF. When you use FNx(y), its value can be supplied in any way. For example: constant FNx(1234), any variable (ex: FNx(k1), FNx(a%), etc.) since it is NOT obligatory to use the same variable name written in DEF FN.
|  |  | Example for DEF FN ZH(B3)=35*b3 | Hex: | DA | 48 | * | *
[5 empty] | Z+$80 | H | Address to "3" of 35 |  | Address to the value of var. B3 |  | "3"
[5 empty] | +$80 | +$80
|  |  | VARIABLES Integer: . Pointer to dedicated area: $2D, $2E Range: -32768 to +32767 | % | Name (alfabetic) + $80 | Optional 2nd character of name (alphanumeric) +$80 ($80 if any) | MSB | LSB | unused | unused | unused
|  |  | Example for D%=258 | Hex: | C4 | 80 | 01 | 02
+$80
|  |  | VARIABLES String: . Pointer to definition area: $2D, $2E Pointer to texts (top+1): $37, $38 Pointer to texts (bottom+1): $33, $34 length max: 255 characters each. | $ | Name (alfabetic) | Optional 2nd character of name (alphanumeric) +$80 ($80 if any) | length (0…255) | LSB address of the string | MSB address of the string | unused | unused
|  |  | Example for D5$="HELLO WORLD" | Hex: | 44 | B5 | 0B | F3 | FC |  |  |  | <--- Values for below example
Bytes:
|  |  | Format of the string text: The area is used downward starting from address vectored by $37,$38 (-1) that remains fixed. The vector $33,$34 indicates the address of last used byte (the next one free is at that address -1). |  | Text (first character) | Text… | Text… | Text | Text (last character) | Address of length byte (LO) if string is valid; Length if string is obsoleted | Address of length byte (HI) if string is valid; $FF if string is obsoleted.
|  |  |  | Example addresses --> | $FCF3 | …… | ….. | $FCFC | $FCFD | $FCFE | $FCFF |  | <--- In this example: $37,$38 = $FD00; $33,$34 = $FCF3
|  |  |  | Example data --> Hex: | 48 | …… | ….. | 4C | 44 | 0C | 10
|  |  |  | Hex: | 48 | …… | ….. | 4C | 44 | 0B | FF |  | <--- Example in case of string obsoleted: see last 2 bytes (these ones for fast garbage-collection use)
|  |  |  | PETSCII: | H | …… | …… | L | D
|  |  |  | Suffix |  | Bytes:
| A R R A Y S |  | ARRAYS Floating point: . Pointer to dedicated area: $2D, $2E Precision: -4.294.967.304 to +4.294.967.304 Range: 2.93873588e-39(*) to 1.70141183e+38 . (*) The use of -39 as exponent could produce a value of zero in the whole number (ex. 2.93873511e-39) | (any) |  | Name (alfabetic) | Optional 2nd character of name (alphanumeric) ($00 if any) | LSB memory amount of the array | MSB memory amount of the array | Number of dimensions (1…255) | MSB elements of last dimension (rightmost) | LSB elements of last (rightmost) dimension | MSB, LSB elements of penultimate dimension… . ...and so on MSB and LSB of all the dimensions backward until the leftmost dimension | MSB elements of first (leftmost) dimension | LSB elements of first (leftmost) dimension | Exponent + $80 ($00 = complete number is 0) | Mantissa (binary MSB … LSB) without initial "0." . The leftmost bit is the sign (1=neg). Once read the sign bit, you have to set it to 1 in order to obtain the complete 32 bits binary mantissa |  |  |  | Exponent + $80 ($00 = complete number is 0) | Mantissa (binary MSB … LSB) without initial "0." . The leftmost bit is the sign (1=neg). Once read the sign bit, you have to set it to 1 in order to obtain the complete 32 bits binary mantissa |  |  |  | …….. | Exponent + $80 ($00 = complete number is 0) | Mantissa (binary MSB … LSB) without initial "0." . The leftmost bit is the sign (1=neg). Once read the sign bit, you have to set it to 1 in order to obtain the complete 32 bits binary mantissa |  |  | For more info on elements order, see below schematic (Arrays integer)
|  |  | Example for FQ(4,5,6) [5*6*7=210 elements] |  | Hex: | 46 | 51 | 25 | 4 | 03 | 00 | 07 | 00 06 | 00 | 05 | Value of element (0,0,0) |  |  |  |  | Value of element (1,0,0) | [5 empty] | Value of last element (0,0,6)
[6 empty] | 'F' | 'Q' | $425=1061 bytes of memory |  | 3 | 7 Elements for the 3rd dimension [from 0 to 6] |  | 6 | 5
|  |  |  | Suffix |  | Bytes:
|  |  | ARRAYS Integer: . Pointer to dedicated area: $2F, $30 Range: -32768 to +32767 | % |  | Name (alfabetic) + $80 | Optional 2nd character of name (alphanumeric) +$80 ($80 if any) | LSB memory amount of the array | MSB memory amount of the array | Number of dimensions (1…255) | MSB elements of last dimension (rightmost) | LSB elements of last (rightmost) dimension | MSB, LSB elements of penultimate dimension… . ...and so on MSB and LSB of all the dimensions backward until the leftmost dimension | MSB elements of first (leftmost) dimension | LSB elements of first (leftmost) dimension | First dimension: MSB of element 0 | First dimension: LSB of element 0 | First dimension: MSB of element 1 | First dimension: LSB of element 1 | …….. | Second dimension: MSB of element 1 | Second dimension: LSB of element 1 | Second dimension: MSB of element 2 | Second dimension: LSB of element 2 | …….. | Last dimension: MSB of element 1 | Last dimension: LSB of element 1 | …….. | Last dimension: MSB of last element | Last dimension: LSB of last element
|  |  | Example for E2%(4,5,6) [5*6*7=210 elements] |  | Hex: | C5 | B2 | AF | 01 | 03 | 00 | 07 | 00 06 | 00 | 05 | Value of element (0,0,0) |  | Value of element (1,0,0) |  |  | Value of element (0,1,0) |  | Value of element (0,2,0) |  |  | Value of element (0,0,1) |  |  | Value of element (0,0,6)
[6 empty] | 'E'+$80 | '2'+$80 | $1AF=431 bytes of memory |  | 3 | 7 Elements for the 3rd dimension [from 0 to 6] |  | 6 | 5
|  |  |  | Suffix |  | Bytes:
|  |  | ARRAYS String: . Pointer to definition area: $2D, $2E Pointer to texts (top+1): $37, $38 Pointer to texts (bottom+1): $33, $34 length max: 255 characters each. The texts are stored in text string area like string-variables do (see above). | $ |  | Name (alfabetic) | Optional 2nd character of name (alphanumeric) +$80 ($80 if any) | LSB memory amount of the array | MSB memory amount of the array | Number of dimensions (1…255) | MSB elements of last dimension (rightmost) | LSB elements of last (rightmost) dimension | MSB, LSB elements of penultimate dimension… . ...and so on MSB and LSB of all the dimensions backward until the leftmost dimension | MSB elements of first (leftmost) dimension | LSB elements of first (leftmost) dimension | First dimension: length of the text of element 0 | First dimension: address (LSB) for text of element 0 | First dimension: address (MSB) for text of element 0 | First dimension: length of the text of element 1 | First dimension: address (LSB) for text of element 1 | First dimension: address (MSB) for text of element 1 | …….. | Second dimension: length of the text of element 1 | Second dimension: address (LSB) for text of element 1 | Second dimension: address (MSB) for text of element 1 | …….. | Last dimension: length of the text of element 6 | Last dimension: address (LSB) for text of element 6 | Last dimension: address (MSB) for text of element 6
|  |  | Example for RT$(4,5,6) [5*6*7=210 elements] |  | Hex: | 52 | D4 | 81 | 02 | 03 | 00 | 07 | 00 06 | 00 | 05 | Ref. of element (0,0,0) |  |  | Ref. of element (1,0,0) |  |  |  | Ref. of element (0,1,0) |  |  |  | Ref. of element (0,0,6)
[6 empty] | 'R' | 'T'+$80 | $281=641 bytes of memory |  | 3 | 7 Elements for the 3rd dimension [from 0 to 6] |  | 6 | 5
Arrays calculator
(Just input dimensions sizes and data-type!) |  |  | MEMORY CALCULATOR FOR ARRAYS | Just input dimensions sizes and data-type!
|  |  | Dimension 1: | 5 | 6
|  |  | Dimension 2: | 10 | 66
|  |  | Dimension 3: | 6 | 462
|  |  | Dimension 4: | 7 | 3696
|  |  | Dimension 5: |  | 3696 |  | Mind that a dimension definition includes the 0 position too. For example
|  |  | Dimension 6: |  | 3696 |  | declaring 3 will allocate 4 positions (0, 1 , 2, 3).
|  |  | Dimension 7: |  | 3696 |  | 123A | 1 | 2 | 3 | 4 |  | <--Ordinale | [19 empty] | -Please select-
|  |  | Data type (i / f / s): | f | 5 | 0 |  | 1 | 2 | 3 | A | [20 empty] | i | Integer
[7 empty] | 4666 | 1 | 2 | 3 | 10 | [20 empty] | f | Floating point
|  |  | Total elements: 3.696 Total memory: | 18.493 | (18.1 KB) |  |  | 3 | 2 | 1 | 0 |  | <--Potenza | [18 empty] | s | String
|  |  | (Optional) Start address (Hex): $ | 123A | 3 |  | 23158 | 5 | 10 | 7 | 6
|  |  | Calculated End address: | $5A76 | 696 |  |  | 2678 | 118 | 6 |  |  | <--Resti
[6 empty] | S\/S | 5A76 | 5 | A | 7 | 6
[7 empty] | 18493 | 18 | 493
KEYWORDS AND TOKENS |  |  |  | Warning: | In all graphic commands: When skip writing some coordinates (then using the default ones) you must skip only one step instead of two. Example: PAINT 2,100,80,1 will be PAINT 2, ,1 instead of PAINT 2, , ,1. | [8 empty] | Equivalent DOS command
In all DOS commands possible variables supplied as parameters must be written inside round parenthesis. For example: DIRECTORY (a$),U(b%).
Command code $ | Keyword | Abbrev. | Description |  |  | Syntax | [6 empty] | Default values
80 | END | eN | End of program execution |  |  | END
81 | FOR | fO | Begin of a cycle. When met NEXT command, the variable x (only floating-point type) is compared with z: if lower, then a new cycle is performed. One cycle is always performed whatever are the starting variables situation (the control is calculated on NEXT command execution). |  |  | FOR x=y TO z [STEP k]: … : NEXT [x[,w[,…]]] | [6 empty] | k=1 |  |  | FOR...NEXT Saved data structure (saved on BASIC stack on $07AF downward) Byte 1: $81 Bytes 2/3: Address of the first of the 5 bytes value of the (floating type) control variable (L/H) Bytes 4/8: 5 bytes of the STEP value (floating) always as negative. Byte 9: Flag: $01= Step positive; $FF= Step negative.
82 | NEXT | nE | End of cycle (see FOR keyword info). The optional variables allow to set only one NEXT command for more nested cycles. The order of control variables must be in the opposite order of the nesting. Example: FOR x=4… : FOR q=2… : FOR s=3….. : NEXT s,q,x |  |  | NEXT [x[,y[,…]]] | [6 empty] | the current (last) control-variable |  |  | Bytes 10/14: 5 bytes of the fix final value (floating) Bytes 15/16: Basic line-number of FOR statement (L/H) Bytes 17/18: Address of the last character of FOR statement line [00] or [:]. Warning: H/L
83 | DATA | dA | Begin of a DATA definition line. Some values like "," ":" or strings with keyboard (ex. "TOTAL") must be included in inverted commas. |  |  | DATA n[,m[,o[,…]]]
84 | INPUT# | iN | Load values from a device x (disk, tape, etc.) and put them into variable(s). The command reads an entire sequence of characters until a [Return ($0D)]. If more variables are to be loaded, the single data inside the sequence must had be saved separated by commas. String data have to be associated only to string-variables. The buffer can read at max 88 characters. The device must be open. Please avoid to use inside the data string the following characters: $00 "," ":" in order to avoid undesired behaviors. Warning: Possible space-characters at beginning of the string are automatically ignored. (Ex. " ABC" will be acquired as "ABC"). |  |  | INPUT# x,a[,b[,c[,…]]]
85 | INPUT |  | Accept values from keyboard and put them into variable(s). Multiple values must be separated by ",". The symbol ":" acts ignoring all the rest (*). A prompt text "tttt" (immediate value, not from a variable) can be shown. System prints a "?" and the cursor flashes waiting for keys. [Return] will end the input. If some variables (b, c,... in the syntax example) are not loaded yet, system prints further "??". If are typed more values than assigned variables, system prints "?EXTRA IGNORED". If a string text is input instead of a numeric value, system prints "?REDO FROM START" and the entire data have to be re-inserted. The buffer can read at max 88 characters. Warning: a) If you press at once [Return] without before having pressed other keys, the possible previous content of the variable is confirmed. b) Possible space-characters at beginning of the string are |  |  | INPUT ["tttt";]a[,b[,c[,…]]]
automatically ignored. (Ex. " ABC" will be acquired as "ABC"). (*) Trick: In order to input a single string containing "," or ":" you should execute the following commands before the INPUT: POKE 1319,34: POKE 1320,34: POKE 1321, 20: POKE 239,3.
86 | DIM | dI | Define array(s) and dimensions. (Max 255 dimensions) |  |  | DIM a(x[,y[,z[,…]]]) [,b(x[,y[,z[,…]]])] [,…] | [6 empty] | x,y,z = 10,10,10 (when used an array element without a DEF)
87 | READ | rE | Read values from DATA lines and store onto variables |  |  | READ a[,b,c,…]
88 | LET |  | Assign a value to a variable (the keyword can be omitted) |  |  | [LET] x=n
89* | GOTO | gO | Jump program execution to line-number n |  |  | GOTO n | [6 empty] | n=0
8A | RUN | rU | Start execution of program after cleaning all variables. If present, the parameter n indicates the line-number from where to start. |  |  | RUN [n] | [6 empty] | n=0
8B | IF |  | Conditioned execution |  |  | IF x boolean-cond y THEN [GOTO] n[: ELSE n] | [6 empty] | x boolean-cond y = only one variable. The result is TRUE when variable <>0. Example: IF z THEN n
8C | RESTORE | reS | Reset DATA pointer to a DATA line. If no line-number is supplied, then the first the system will aim the first DATA command of the program. |  |  | RESTORE [n] | [6 empty] | n=0
8D | GOSUB | goS | Jump to subroutine |  |  | GOSUB n | [9 empty] | GOSUB Saved data structure (saved on BASIC stack $07AF downward) Byte 1: $8D Bytes 2/3: Basic line-number of the GOSUB statement (L/H) Bytes 4/5: Address of the first character of the line-number specified in the GOSUB statement (L/H) . [ex. GOSUB 32145: address of the "3"]
8E | RETURN | reT | Return from subroutine |  |  | RETURN
8F | REM |  | Write a comment line. "tttt" can be any sequence of characters. |  |  | REM [ttt…]
90 | STOP | stO | Halts the execution of program |  |  | STOP
91 | ON |  | Conditioned vectored execution. The program execution jumps to one of the line-numbers indicated, depending on the values of x (1 -> First line-number; 2 -> second line-number, etc.). If the value of x is greater than the number of parameters supplied, then the execution goes to the next line. |  |  | ON x GOTO/GOSUB n[,m,o,…]
92 | WAIT | wA | Pause execution depending on a memory value. System checks the memory location x, EORring it with value z (if present), then ANDing it with parameter y. If result is zero, redo the execution. |  |  | WAIT x, y [,z] | [6 empty] | z=0
93 | LOAD | lO | Load the program b from external device x. The optional parameter y, when set to 1 causes the program is loaded in the same memory address it was when saved. Not needed device was open. Only in case of Tape: If the file was SAVEd with option [,1] or [,3] the program is anyway loaded into its old position even if [,0] flag is supplied with the LOAD command. Running time: if this command is executed in running time then, after the loading, the system automatically restarts the execution from the first statement of the just loaded program. Even if the variables are not affected by this operation a special care must be applied when the new program is larger than the old one, because it could have overwritten the variables' area. |  |  | LOAD [b] [,x] [,y] | [6 empty] | b="*"; x=1; y=0 OS96: x=9; y=0; (but no more tape). Ex: the new command "LA b" stands for LOAD b,8,1
94 | SAVE | sA | Save the program from memory to external device x with name b (max 16 characters). Not needed device was open. The optional parameter y affects only saving on Tape. Meanings: 0 = no action; 1 = always load in the same address it was saved; 2 = Add an EOT flag (End of Tape: no further tape search); 3 = both 1 and 2 flags. |  |  | SAVE b [,x] [,y] | [6 empty] | x=1 y=0 OS96: x=9
95 | VERIFY | vE | Verify, comparing with memory, a saved program. (if b="*" then last filename is used) |  |  | VERIFY [b [,x]] [,1] | [6 empty] | [b="*",x=1] [,0] OS96: x=9
96 | DEF FN | dE | Define a user function FN(). Parameters: b=name of the function (1 or 2 chars like a FP-variable name); y=parameter to pass to (1 or 2 chars like a FP-variable name). Once defined, the function can be called inside any math expression, and supplied with the parametric value in any way. Example: DEF FNa2(k)=1/SQR(k). After defined, you can use the function as FNa2, just invoking it supplying with a value for the parameter; ex.: PRINT FNa2(25) or even PRINT FN a2(x%) where x%=25. The outputs will be 0,20 like 1/SQR(25). Warning: Both the name of the function (a2 in the example) and the parameter (k in the example) used in DEF FN are not standard variables but only local referrings. Then you can quietly use the same names for other purposes in other parts of your program as standard FP-variables. |  |  | DEF FNb(y)= math-expression or string-expression (that can include a parametric value symbolized by y) | [8 empty] | Jump to FN() function
97 | POKE | pO | Force a value onto a memory location |  |  | POKE a,b
98 | PRINT# | pR | Save variables/constants onto external device x. The values are sent to the device sequentially as they are. In order to retrieve them (by command INPUT#) you have to take care of: 1) Do not exceed 88 characters before to store a [Return]; 2) Separate different data by storing "," or ":" between them. In this way they will be assigned to different variables by INPUT#. 3) Do not use "," in the list of data to store. Infact, like for PRINT, this causes the skip to next TAB position, adding space-characters. 4) ":" "," $00 are interpreted as terminator-characters then the following character will be not read by INPUT#. If this is the case, the only way to read them are by GET#. 5) If at end of the command you put a ";" then nothing is send; if do not then a [Return] is added. |  |  | PRINT# x,[y[,z[…]]][;]
99 | PRINT | ? | Print data onto screen. The data to be print can be either variables contents, constants, or results of math calcolus'. Special signs at end of the statement: "," = skip to next tabulation (at 0,10, 20,30) used to order data. ";" = maintain the position just after last printed datum; [Nothing] = go to new line (Return). Printing numbers has a dedicated pattern: ["-" or "space"]value[CrsrRight]. Then for example PRINT 12;-4,567,-3 will obtain: 12 -4 567 -3.In order to overcome this system setting, for example if you want to print a number within brackets, you have to do: PRINT n; [CrsrLeft]")"; then calculate the number of ciphers by the formula int(log(n)/log(10)+1), where n is the printed number, and tab back to print the first bracket. |  |  | PRINT [TAB(x)][;][SPC(y)][;]a[,/;b[,/;c[,…]]][,/;]
9A | CONT | cO | Continue after a STOP. If used inside a program, the command will stop the running until a [STOP] key is hit. |  |  | CONT
9B | LIST | lI (l + shift-i) | List program in memory. Parameters: n=start line; m=end line |  |  | LIST [n][-][m] | [6 empty] | first line-number - last line-number
9C | CLR | cL | Purge all the variables. The stack is reset too, then a possible working cycle (FOR...NEXT, DO...LOOP) is reset. RESTORE is set to the first DATA line since the begin of the BASIC program. |  |  | CLR
9D | CMD | cM | Force a temporarly default output device. The parameter x sets the (already open) device# where to deviate the output of PRINT / LIST / DIRECTORY commands. A "PRINT# x" command will stop the deviation. |  |  | CMD x
9E | SYS | sY | Execute m.l. code starting from address a. The values of uP registers must be supplied as follows: $7F2: .A $7F3: .X $7F3: .Y $7F3: .SR The segment of code must be end with a RTS, then the control is passed to the Basic interpreter. Meant that the same memory locations above described will bring out the values of the registers, as they are after the code execution. |  |  | SYS a
9F | OPEN | oP | Open an I/O channel/device. Parameters: x = Logical name; y = Device type or filename; z = secondary address |  |  | OPEN x,y [,z [,a]]
A0 | CLOSE | clO | Close an I/O channel/device |  |  | CLOSE x
A1** | GET GET# | gE | 1) GET Read one character from the keyboard. If no key was pressed the result is a null string (""). 2) GET# (tokens: $A1 $23) read one byte from the (open) device x. Contrary to INPUT#, this command does allow to read any character, then control-codes too. Parameters: x = (already open device); b = variable (numeric or string). Warning: the execution of GET will clear a possible active CMD setting the output to the standard device. |  |  | 1) GET b 2) GET# x,b
A2 | NEW |  | Reset Basic pointers and clear current program and all variables. |  |  | NEW
A3 | TAB( | tA | Horizontal tabulation for PRINT. Warning: if used with PRINT# then spaces are sent (instead of cursor right). |  |  | TAB(x) --> see PRINT for syntax
A4 | TO |  | Destination for various commands (DRAW, GO, RENAME, etc.) |  |  | TO
A5 | FN |  | Use of function FN x(z). x = Name of the defined function; z = parameter supplied in any way. For ex. FNrs(123); FNrs(k%); FNrs(z3). See more info in DEF FN command |  |  | DEF FNx(y).. in DEFinition (see dedicated keyword); FNx(z) in calculation | [8 empty] | Jump to DEF FN command
A6 | SPC( | sP | Like TAB( but printing x spaces |  |  | SPC(x) --> see PRINT for syntax
A7 | THEN | tH | Second part of IF…THEN statement. The code after THEN is executed if the condition results true. In this case, a possible [:ELSE m] in the same line is ignored. The parameter n could be either a line-number to jump to, or other commands. |  |  | IF x boolean-cond y THEN n [:ELSE m]
A8 | NOT | nO | Boolean operator NOT |  |  | NOT(a)
A9 | STEP | stE | Optional step for FOR…NEXT command |  |  | FOR x=y TO z [STEP k]: … : NEXT [x[,w[,…]]] | [6 empty] | k=1
AA | + |  | Math operator + (addition) |  |  | a+b
AB | - |  | 1) Math operator - (subtraction) 2) negative sign |  |  | 1) a-b 2) -b
AC | * |  | Math operator * (multiplication) |  |  | a*b
AD | / |  | Math operator / (division) |  |  | a/b
AE |  |  | Math operator ^ (power) |  |  | a^b
AF | AND | aN | Boolean operator AND |  |  | a AND b
B0 | OR |  | Boolean operator OR |  |  | a OR b
B1 | > |  | Logic operator > (greater than) |  |  | a>b
B2 | = |  | Logic operator = (equal to) |  |  | a=b
B3 | < |  | Logic operator < (lower than) |  |  | a<b
B4 | SGN | sG | Math function SGN() |  |  | SGN(a)
B5 | INT |  | Math function INT() |  |  | INT(a) - Warning of the bug (click here)
B6 | ABS | aB | Math function ABS() |  |  | ABS(a)
B7 | USR | uS | User function USR(). Execute a new function written by the user (SUBroutine in Machine Code). On memory cells $501,$502 must be set the address (L/H) where the code resides (not greater than $7FFF). Parameter y can be any type (constant, variable, string, numeric, array). Info: -- if the parameter (y) is a numeric value (or a variable), then system stores it in floating-point AC #1. -- If the parameter (y) is a string variable, the system will store in $61,$62,$63 the string element (length; text-address L/H). -- If the parameter (y) is a string-array, then system will store in $5F,$60 the address of the first byte of the array header, and in $64,$65 the address of the string element (length; text-address L/H). |  |  | USR(y)
Working info: Even if it is possible to supply the function with either a numeric or a string value, the result must be always a numeric value. Then, if your routine is planned for different uses (strings / screen / etc.) you must exit with a dummy numeric value (Example of last codes of the routine LDA #$00; STA $61; STA $0D; RTS).
B8 | FRE | fR | Function FRE() The output is the number of free memory bytes (bottom_strings_area)-(end_of_arrays). This function when executed, also performs a so called garbage-collection that is cleaning the strings-area from obsoleted strings in order to gain room. |  |  | FRE(d) (d=dummy value)
B9 | POS |  | Return the position of the cursor in the logical screen line |  |  | POS(d) (d=dummy value)
BA | SQR | sQ | Math function SQR() |  |  | SQR(x)
BB | RND | rN | Funtion RND() to generate random values. The function outputs a floating point value between 0…1. In order to have a greater range just multiply it by the max wanted value (example dice: INT(RND(x)*6). Parameters: 0=random number based on HW clock; 1 = Random sequence from a fix start value (the random sequence is always the same one, even after a reset); -1 = Set a new fix start value for the random sequence (this will be the same until a reset). |  |  | RND(x)
BC | LOG |  | Math function: e-based logaritm |  |  | LOG(x)
BD | EXP | eX | Math function: e^x |  |  | EXP(x)
BE | COS |  | Math function Cosine |  |  | COS(x)
BF | SIN | sI | Math function Sine |  |  | SIN(x)
C0 | TAN |  | Math function Tangent |  |  | TAN(x)
C1 | ATN | aT | Math function Arctangent |  |  | ATN(x)
C2 | PEEK | pE | Read the value of a memory byte (only from RAM) |  |  | PEEK(x)
C3 | LEN | lE | Returns the length of string b |  |  | LEN(b)
C4 | STR$ | stR | Convert the value x to a string Warning: the sign character: [-] if negative; [ ] if positive, will always be the first character of the string. |  |  | STR$(x)
C5 | VAL | vA | Convert string b to a value The function extracts the first numeric characters from the string until the first non-numeric character is found. If no numeric characters is found before the first non-numeric one, then result will be 0 (no error output). Examples: VAL("53BJK")=53; VAL("-2YHT345")=-2; VAL("DJT")=0. |  |  | VAL(b)
C6 | ASC | aS | Return the ASCII code of the first character of string b |  |  | ASC(b)
C7 | CHR$ | cH | Return a character supplying its ASCII code x |  |  | CHR$(x)
C8 | LEFT$ | leF | Extract leftmost x characters from the string a. (x=0 allowed). |  |  | LEFT$(b,x)
C9 | RIGHT$ | rI | Extract rightmost x characters from the string a (x=0 allowed). |  |  | RIGHT$(b,x)
CA | MID$ | mI | There are 2 uses of this command: 1) Extract y characters from the string c starting from x-th position; If x exceeds the string length no sequence is extract; if y is greater than the remaining characters, only those are extracted. If y is not defined, then all the remaining characters are extracted. (y=0 allowed). 2) Modify the string d by overwriting its original characters with the whole string e, starting from z-th position. The resulting string d length remains the original one, then be sure that: [z + length of string e -1] =< [length of string d]. |  |  | 1) b=MID$(c,x[,y]) 2) MID$(d,z[,y])=e | [6 empty] | 1) y=string_length-x+1 2) y is ignored
CB* | GO LA |  | 1) Part of GO TO alternate command (instead of GOTO); 2) OS96: Load the program b, from device x, onto the same memory position it was saved. |  |  | 1) GO TO n 2) OS96: LA b [,x] | [6 empty] | x=8
CC | RGR | rG | Return the current graphic mode (0…4) |  |  | RGR(d) (d=dummy value)
CD | RCLR | rC | Return the current color-code for ink x. (in case of text-screen, the ink #1 means the foreground color of the screen initialization, not the actual color of cursor). |  |  | RCLR(x) - (Warning of the bug)
CE | RLUM | rL | Return the current luminance for ink x. (in case of text-screen, the ink #1 means the foreground luminance of the screen initialization, not the actual luminance of cursor). |  |  | RLUM(x)
CF | JOY | jO | Return the movement code of joystick x (x: 1, 2). The returned values are: 1=up; 2=right-up; 3=right; 4=Right-down; 5=Down; 6=Left-down; 7=Left; 8=Left-up. Previous values +128 = Fire button pressed. |  |  | JOY(x)
D0 | RDOT | rD | Return info about current graphic cursor. Parameters: 0= x-coord; 1= y-coord; =2 ink. |  |  | RDOT(x)
D1 | DEC |  | Convert the hexadecimal string b to a decimal value. The max length of string is 4 characters ("FFFF"). |  |  | DEC(b) (Warning: bug in Austrospeed)
D2 | HEX$ | hE | Convert the decimal value x into a hexadecimal string. Parameter x can be from 0 to 65535 (no negative value). |  |  | HEX$(x) (Warning: bug in Austrospeed)
D3 | ERR$ | eR | Decode the BASIC error-code x into its description. |  |  | ERR$(x)
D4 | INSTR | inS | Search for the sequence c inside the string b starting from x-th character. The result is the position in the string, or 0 if not found. Optional parameter x can set the start of search inside the string b. This allows to find out further occurrences, not just the first one. Examples: INSTR("remember","e")=2; INSTR("remember","e",5)=7. |  |  | INSTR(b,c[,x]) | [6 empty] | x=1
D5 | ELSE | eL | Alternative part of IF…THEN statement for the case false. (Beware the ":"). m = line-number to jump to, or other commands. |  |  | IF x boolean-cond y THEN n [:ELSE m]
D6 | RESUME | resU | Continue program after an error was TRAPped. Parameters: . [any] = The same line that caused the error is re-executed; [line#] = Program restart from line#; [NEXT] = program continues executing the line following that one with the error. |  |  | RESUME [n/NEXT] | [6 empty] | [any]
D7 | TRAP | tR | Intercept Basic errors and jump to the line# n. If line# is not supplied the TRAPing is disabled. |  |  | TRAP [n]. (Warning: bug in Austrospeed)
D8 | TRON | trO | Print the line-number of each line to be executed. |  |  | TRON
D9 | TROFF | troF | Disable the tracing started by TRON |  |  | TROFF
DA | SOUND | sO | Play a sound on voice x (1…3), with frequency-code y and z/50" duration. (Voices 1, 2 are tones, #3 is white noise). Voices #3 uses the channel of Voice #2 then it is not possible to play them together. During the playing duration, BASIC process continues by executing the next commands. If another SOUND command is met for the same voice, system waits for the completion of the first one, before to start to play the second one. A playing sound can be immediately finished by sending the command SOUND x,0,0. Warning: the VOL command acts to all the voices at once. If you want to select different levels of volume for each single voice you have to use twice the same SOUND command in order to force a waiting before to process the second VOL keyword. (Ex. how to set VOL 8 for voice 1 and VOL 4 for voice 2: VOL 8: SOUND 1,500,99: SOUND 1,500,1: VOL 4: SOUND 2,700,100). |  |  | SOUND x,y,z | [8 empty] | Jump to Notes table
DB | VOL | vO | Set the volume of sound (0= silence ... 8= loud). |  |  | VOL x
DC | AUTO | aU | Autowrite linenumber during Basic lines typing, with x as increment. No argument sets AUTO off. |  |  | AUTO [x] | [6 empty] | 10
DD | PUDEF | pU | The string b sets the 4 characters to be used in PRINT USING mask. Order is: 1) filler; 2) separator; 3) decimal point; 4) currency. If the string b is shorter than 4 characters only the first ones are changed in the mask. See on USING command for more info. |  |  | PUDEF b | [6 empty] | Default: [space] [,] [.] [$], that is " ,.$". |  | Jump to USING
DE | GRAPHIC | gR | Set the graphic mode and, if not already done, allocate the graphic area at $2000-$3FFF. Basic area will be set since $4000. Parameters: x= 0:Text; 1:Hires; 2:Hires+text; 3:Multicolor; 4:Multicolor+text); y = 1 clears the screens (both text and hires) and sets cursor at 0,0; CLR = deallocates the graphic area and switches (without clearing) to Text screen. Warning: if a Basic error occours, system will automatically switch to Text screen (like GRAPHIC 0,0). |  |  | GRAPHIC x [,y]/CLR | [6 empty] | y=0
DF | PAINT | pA | Fill the graphic area with a color. Parameters: x = ink; y,z = coordinates where painting starts; m = 0 painting stops when mets the same ink color (x); = 1 painting stops when mets any other ink color . |  |  | PAINT [x] [,[y,z] [,m]] | [6 empty] | x=1; y,z=current position; m=0
E0 | CHAR | chA | Print text on screen (also in Hires/Multicolor modes). Parameters: x = ink; y,z = coordinates (column 0...39,line 0...24); b = text string; m = 1: reverse when Graphic screen modes. Graphic screen: When executed in multicolor screen mode, the output resolution of the text is downgraded (suggestion: substitute all the capital "i" with "Shift-B"). The memory value on $02E4 selects the charset to be used ($D0 = Set#1 Capital letters/Semigraphics; $D4 = Set#1 Capital letters/Lowercase). All the control-characters do not work in the graphic screens and are converted into visible characters (by subtracting $96?) Only reverse can be obtained adding ",1" as optional parameter [,m]. If either graphic modes 2 or 4 is on, then the printing will always be over the Hires screen even if aimed to the lower 5 text lines (you must change to Graphic modes 1 or 3 to see the text). |  |  | CHAR [x] ,y,z,b [,m] | [6 empty] | x=1; m=0
--> Special background colors can be obtained (in multicolor screen) by using ink parameter (x) = 0. In this case, the background will be the current Color ink #2 while the Foreground will be colored by ink #1. The same case, but adding ",1" to the command (parameter m) will obtain the background colored with ink #3 [See dedicated table at Graphic-Modes page]. Multicolor mode texts: if color x is 1 then the colors of the cell (4x8 pixels) are set with color1 and color 2, but the characters are drawn using only color1 on background color 0. Warning: CHAR command resets possible screen windows.
E1 | BOX | bO | Draw a box in graphic screen. Parameters: x=ink; y,z=corner coord.; j,k=opposite corner coord.; m=inclination (0…359); n=filling with ink x (1: yes). Warning: inside the parameters, the corner coordinates can indifferently be either set the top-left or the bottom-right. ----> When is specified only one corner, the missing coordinates are taken by the current position of the graphic cursor (ex. BOX 1,y,z). See on DRAW command reference for the info regarding the coordinates (click the link). |  |  | BOX [x],y,z [, [j,k],[m] ,n] | [6 empty] | x=1; j,k= current position; m=0; n=0 |  | Go to DRAW command
E2 | CIRCLE | cI | Draw a polygon, a circle, or an elilpse. Parameters: x=ink; y,z=coord. of the center; j=horiz.ray; k=vert.ray; m=start arc; n=end arc; p=inclination (0..359); q= sides angle*. (*) q=360/number_of_sides (120=triangle; 90=square; 72=pentagon; <5=circle/elipse; Default: 2; Max accepted value: 255). . -- Angle values are reduced to the range 0...359 then, for example, an angle parameter of 365 is considered 5. -- After execution of CIRCLE, the cursor position is at top pixel of the figure. For example CIRCLE ,100,50,20: position at end: 100,30. See on DRAW command reference for the info regarding the coordinates (click the link). |  |  | CIRCLE [x] [,y,z] [,[j] [,[k] [,[m] [,[n]] [,[p]] [,[q]] ]] | [6 empty] | x=1; x,y=current position; j=1,k=(j); m=0; n=359; p=0; q=2 |  | Go to DRAW command
E3 | GSHAPE | gS | Print on graphic screen a saved square bitmap area. Parameters: b=string-variable with data; x,y = coordinates of top-left corner; z=mode: 0 = standard; 1=reversed; 2=Ored; 3=ANDed; 4=XORed. The y-coordinate is updated after printing, but the x-coordinate does not. This allows a sequential printing of more variables without any further LOCATE command. (Ex. FOR i=0 to 5: GSHAPE A$(i): NEXT) |  |  | GSHAPE b [, [x,y]] ,z | [6 empty] | x,y=current position. . GSHAPE after a previous GSHAPE: x=the same; y=bottom line printed +1.
E4 | SSHAPE | sS | Save in a string-variable a square area of bitmap screen. Parameters: b=string-variable; x,y = coordinates of top-left corner; j,k= coordinates of bottom-right corner. Warning: total data, included end-line codes cannot exceed 255 bytes. After saving, the coordinates of graphic cursor are those of the bottom-right corner. |  |  | SSHAPE b,x,y[,[j,k]] (Warning: the bug) | [6 empty] | j,k=current position
E5 | DRAW | dR | Draw a line (or a dot) on graphic screen. Parameters: x=ink; y,z=starting coordinates; m,n=ending coordinates. ---If only y,z are indicated, then a single dot is drawn. If y,z are missing, the start coordinates are those of current position. ---The syntax DRAW TO m,n can be multiple, like DRAW TO m1,n1 TO m2,n2 TO m3,n3... ---If the keyword TO is missing, the command will print only dot(s) assuming the parameters as x,y[,x1,y1[,x2,y2]]... (ex, DRAW 1,20,30 will print one dot; DRAW 1,20,30, 65,40 will print 2 dots). |  |  | DRAW [x] [y,z] [TO m,n] [...[TO m2,n2]...] | [6 empty] | x=1; y,z=current position
Every graphic coordinate can be indicated as: - Absolute value (ex. DRAW 1 TO 120,90 draws a line to y=120 z=90 grid position); - Distance from current position (ex. DRAW 1 TO +35,-70 draws a line to [current y position + 35] and to [current z position - 70]); - Polar coord. system (ex. DRAW 1 TO +30;25 draws a line long 30 pixels inclined of 25 degrees). THESE RULES ALSO APPLY TO "BOX" AND "CIRCLE" COMMANDS.
E6 | LOCATE | loC | Locate the graphic cursor at y,z coordinates |  |  | LOCATE y,z
E7 | COLOR | colO | Set color [y] and luminance [z] for ink x. Colors goes from 1 to 16, luminance from 0 to 7. Ink#0 is background; #1 is foreground; #2 and #3 are for multicolor graphics; #4 is screen border. |  |  | COLOR x,y,z
E8 | SCNCLR | sC | Clear anytype of screen (both ones in case of split). The cursor is set at 0,0 coordinates for text or hires screen. In case of split screen, the text cursor is set on position 0,20. |  |  | SCNCLR
E9 | SCALE | scA | Scale all following measures in graphic commands to standard range 0-1023. This can be useful to avoid differences between Hires and Multicolor definitions. Parameter x: 1=on; 2=off. Warning: the verified ranges are: Hires: 1022x1021; Multicolor: 1020x1021. |  |  | SCALE x
EA | HELP | heL | List the Basic line, blinking its part with last error. The blinking affects possible further (even if correct) commands until end-of-line. |  |  | HELP
EB | DO |  | Begin of DO…LOOP cycle. The commands between DO and LOOP are reexecuted if condition UNTIL is false, or if WHILE condition is true. EXIT can allow to interrupt the cycle and to jump (like a GOTO, but uncharging the cycle stack) to the commands after LOOP. |  |  | DO [UNTIL/WHILE bool-condition] … [: ...EXIT] :LOOP [UNTIL/WHILE bool-condition] | [9 empty] | DO Saved data structure (saved on BASIC stack $07AF downward) Byte 1: $EB Bytes 2/3: Basic line-number of DO statement (L/H) Bytes 4/5: Address of the last character of the DO statement [$00] or [:]
EC | LOOP | loO | End of DO…LOOP cycle (see DO for more info) |  |  | DO [UNTIL/WHILE bool-condition] … [: ...EXIT] :LOOP [UNTIL/WHILE bool-condition]
ED | EXIT | exI | Exit from DO…LOOP cycle (see DO for more info) |  |  | DO [UNTIL/WHILE bool-condition] … [: ...EXIT] :LOOP [UNTIL/WHILE bool-condition]
EE | DIRECTORY | diR | Show on screen the directory of disk-drive #y. Parameters: b=filter string (wildcards [*] [?] allowed) (=S / =P / =R allow to filter by filetype); x=disk unit 0/1; y=device number. The parameters can be supplied in any order. Example: DIRECTORY "hel*=p",U(9) will list all the program files of device #9 with filename starting with "hel" (hello.prg, help.prg, etc.). |  |  | DIRECTORY [b] [,Dx] [,Uy] | [6 empty] | b="*"; x=0; y=8 | $
EF | DSAVE | dS | Save the Basic program from memory to disk-drive. Parameters: b=filename (max 16 chars); x=disk unit 0/1; y=device number. The parameters can be supplied in any order. |  |  | DSAVE b [,Dx] [,Uy] | [6 empty] | x=0; y=8
F0 | DLOAD | dL | Load a Basic program from disk-drive to memory. Parameters: b=filename (max 16 chars, wildcards [*] [?] allowed); x=disk unit 0/1; y=device number. The parameters can be supplied in any order. Running time: if this command is executed in running time then, after the loading, the system automatically restarts the execution from the first statement of the just loaded program. Even if the variables are not affected by this operation a special care must be applied when the new program is larger than the old one, because it could have overwritten the variables' area. |  |  | DLOAD b [,Dx] [,Uy] | [6 empty] | x=0; y=8
F1 | HEADER | heA | Format a disk. The parameter c, if supplied, causes a full format (all possible data will be destroyed). if missing, then only the BAM and directory will be erased, giving the hope that proper smart programs could attempt to restore the data :) Parameters: b=diskname (max 16 chars); c=disk ID (2 characters); x=disk unit 0/1; y=device number. The parameters can be supplied in any order. |  |  | HEADER b ,Dx [,Ic] [,Uy] | [6 empty] | c=current ID (disk must be already formatted); y=8 | N
F2 | SCRATCH | scR | Scratch one/more file/s from disk-drive. Parameters: b=filename (max 16 chars, wildcards [*] [?] allowed); x=disk unit 0/1; y=device number. The parameters can be supplied in any order. The DOS channel shows the code #1 (not an error) and, as track-number, the number of deleted files. |  |  | SCRATCH b [,Dx] [,Uy] | [6 empty] | x=0; y=8 | S
F3 | COLLECT | colL | Rebuild the BAM of a disk and clear garbage (file not closed, fragments, etc.) Parameters: x=disk unit 0/1; y=device number. The parameters can be supplied in any order. |  |  | COLLECT [Dx] [,[ON] Uy] | [6 empty] | x=0; y=8 | V
F4 | COPY | coP | Copy a file from disk to disk Parameters: b=source filename; c=destination filename; x=disk unit 0/1; y=device number. Warning: if the device is not a double-drive, you must set a different filename for the destination (c). |  |  | COPY b [Dx] TO c [Dz] [,[ON] Uy] | [6 empty] | x=0; y=8; z=0 | C
F5 | RENAME | renA | Rename a file on disk Parameters: b=old filename; c=new filename; x=disk unit 0/1; y=device number. Tip: This command can be used to check the existence of a file: just type RENAME b TO c and then test the DOS error: 62=File not found; 63=File exists. |  |  | RENAME [Dx,] [[ON] Uy,] a TO b | [6 empty] | x=0; y=8 | R
F6 | BACKUP / BANK | bA | Copy a disk in a double-drive device. Parameters: x=source drive; y=destination drive; z=disk unit 0/1. OS96: Set working memory bank x=bank no. (0...3) (If never modified, the default bank is #3). |  |  | BACKUP Dx TO Dy [[ON] Uz] BANK x | [6 empty] | z=8 | B
F7 | DELETE | deL | Delete Basic line(s) from the program in memory. Parameters: n=start line; m=end line |  |  | DELETE [n][-][m] | [6 empty] | n=first line-number; m=last line-number. (At least one must be present).
F8 | RENUMBER | renU | Renumber the Basic-lines of the program in memory, and updating destination of GOTOs/GOSUBs. Parameters: x=new number of first line; y=increment; z=current number from which perform modifications |  |  | RENUMBER [x] [,[y] [,z]] (Warning of the bug) | [6 empty] | x=10; y=10; z=first line-number
F9** | KEY | kE | Set/Show function keys. Parameters: x=function-key number (1…8 [8=Help]); b=string to be associate (max 128 bytes long). If no parameter is entered then the list of current set function keys is shown on screen. |  |  | KEY [x,b]
FA | MONITOR | mO | Enter in Monitor environment. Warning: exiting from Monitor environment will reset any possible alternate Charset, but does not restore Charset ROM reading (type MONITOR [return] >FF12 C4 [return] to solve the situation). |  |  | MONITOR
FB | USING | usI | Print data with a defined format. Parameters: b=mask (symbols: [.] [,] [$] and the filler character can be redefined by PUDEF command); x=values to fit the mask. Symbols for the mask: # : character of cypher; . : decimal point; , : separator inside number; $ : currency; = : center text; > : right justify text; + : print the value sign even if positive (negative is always printed); ^^^^ = scientific notation (ex. "##^^^^";3400 will print "34e+02"). --- If the number of values is greater than those inside the mask, the mask if repeated. Ex. PRINT USING "##.# ##";12.37,"ab",4,56 will print: 12.4 ab 4.0 56. --- If a numeric value does not fit in its mask, a sequence of "*" |  |  | PRINT USING b;x [,x2[,…]] [;] | [8 empty] | Jump to PUDEF
is printed; if a text string does not fit in its mask, it is truncated (ex. USING "#### ###";"abcdef",1234 will be output as "abcd ***"). --- If the text/value is shorter than the mask the unused places are printed with the filler character (default: [space]). The filler character can be modified by PUDEF command.
FC | UNTIL | uN | Condition for DO…LOOP cycles (reexecute cycle if condition is false) |  |  | DO [UNTIL/WHILE bool-condition] … [: ...EXIT] :LOOP [UNTIL/WHILE bool-condition]
FD | WHILE | wH | Condition for DO…LOOP cycles (reexecute cycle if condition is true) |  |  | DO [UNTIL/WHILE bool-condition] … [: ...EXIT] :LOOP [UNTIL/WHILE bool-condition]
FE |  |  | This is an escape code in order to access to a lower level table of tokens (model C364 speaking software commands)
FE 01 | RATE |  | Set the spell speed. x = 1...10. It seems to not work on Yape emulating the C364 system. It was noticed that its token (FE 01) is sometimes automatically prefixed to other tokens by the Basic editor (for example you type VOC command, and the system codes FF 01 FF 02). |  |  | RATE x
FE 02 | VOC |  | Set the base-address of additional external words vocabulary. x = decimal address of the additional pre-loaded vocabulary. Remember that its index, to be supplied with SAY command, has to be added by 1024. The role of y parameter is unknown. (32768 for C64 Magic Voice vocabulary data [LOAD "vocab.c64" ,8, 1]) |  |  | VOC x[,y]
FE 04 | RDY |  | This function returns the value -1 (true) if the speak-system is ready to spell the first or another word. Warning: the variable name RD is no more available for plain Basic operations. |  |  | RDY
FE 0A | SAY |  | Say the word specified by either parameter b (word) or x. Parameter x aims the built-in list of words (0...260) or the external loaded list (1024...). Ex.1: SAY "commodore"; Ex.2: SAY 84; Ex.3 SAY 1025. (List of embedded words here below). |  |  | SAY b/x
--- S P E C I A L C A S E S ---
* | GOTO | $CB, $A4 | Token obtained by GO+TO single tokens. It is equivalent to GOTO (not available if OS96 ROM is present) |  |  | GOTO n
** | GETKEY | $A1 $F9 | Token obtained by GET+KEY single tokens. The command allows to wait for a key hit. The system suspends the program execution until a key is pressed (without to prompt the "?"). When done, its value is stored in the variable b (numeric or string type) and program execution continues (without to wait for the Return-key). In case of multiple key pressings only the first one is stored. Note that any keyboard press is passed to the variable, then control characters too (ESC, cursors, CTRL+keys, CBM+keys, etc.) as string type value. For example: CURSOR-LEFT is passed as $9D; CBM+1 is passed as $81. |  |  | GETKEY b
Legend:
Basic 2.0 | (C64)
Basic 3.5 | (C16/C116/Plus4)
OS96 | Commands of OS96 ROMs (by Solder)
364 O.S. | Commands of model 364 ROMs (IC T6721A)
BASIC ERRORS |  |  | Click here for info about the bug when an alternative font is enabled |  |  |  |  | C364 embedded speaking words [Credits: Bo Zimerman and Richard Atkinson]
Number | Description |  | Notes |  |  |  |  | Index |  | Word |  |  |  | C64 MagicVoice
1 | TOO MANY FILES |  | Max 10 open files are allowed. | [6 empty] | red = the 29 new words not present in MagicVoice |  |  |  | Red = the 4 words of MV not present in C364; Blue = words present in C364 but with a different index
2 | FILE OPEN |  | The file/device was already open. Maybe you used a logical file-number already in use.
3 | FILE NOT OPEN |  | To access a file or a device you have to previously open it |  |  |  |  | 0 |  | zero |  |  |  | zero
4 | FILE NOT FOUND |  | File not existing in this device. For TAPE: an EOT signal was detected. |  |  |  |  | 1 |  | one |  |  |  | one
5 | DEVICE NOT PRESENT |  | Device not existing, not connected, or not turned on. |  |  |  |  | 2 |  | two |  |  |  | two
6 | NOT INPUT FILE |  | That file/device cannot send data (for example a printer) |  |  |  |  | 3 |  | three |  |  |  | three
7 | NOT OUTPUT FILE |  | That file/device cannot receive data (for example a keyboard) |  |  |  |  | 4 |  | four |  |  |  | four
8 | MISSING FILE NAME |  | You have to write the filename in the command |  |  |  |  | 5 |  | five |  |  |  | five
9 | ILLEGAL DEVICE NUMBER |  | That device cannot perform that operation (for ex. save to a printer). See device codenames in I/O table tab. |  |  |  |  | 6 |  | six |  |  |  | six
10 | NEXT WITHOUT FOR |  | Each cycle FOR must be terminated by a NEXT even if nested. A NEXT command can end more than one cycle, by indicating the control-variables (in opposite order). |  |  |  |  | 7 |  | seven |  |  |  | seven
11 | SYNTAX ERROR |  | Wrong syntax for the command, math parenthesis, typo in command name, etc. - The byte preceeding tha Basic-area doesn't contain $00. |  |  |  |  | 8 |  | eight |  |  |  | eight
12 | RETURN WITHOUT GOSUB |  | You attempted to return from a subroutine where you entered without a GOSUB. |  |  |  |  | 9 |  | nine |  |  |  | nine
13 | OUT OF DATA |  | There are no (no more) DATA elements to be read. To reset the DATA pointer, use RESTORE command. |  |  |  |  | 10 |  | ten |  |  |  | ten
14 | ILLEGAL QUANTITY |  | A parameter supplied with the command is out-range. |  |  |  |  | 11 |  | eleven |  |  |  | eleven
15 | OVERFLOW |  | The result of math calcolus (or partial) exceeds the greater/lower numeric limit (from 2.93873588e-39 to 1.70141183e+38). |  |  |  |  | 12 |  | twelve |  |  |  | twelve
16 | OUT OF MEMORY |  | There is no more free RAM for variable management, or you have used too many levels of the stack (GOSUB, FOR, DO). Try FRE(0) to compress the strings. |  |  |  |  | 13 |  | thir |  |  |  | thir
17 | UNDEF'D STATEMENT |  | The line-number supplied as destination of the program jump (GOTO, THEN, etc.) does not exist. |  |  |  |  | 14 |  | fif |  |  |  | fif
18 | BAD SUBSCRIPT |  | You refer to an array' element that does not exist. (Default DIM creates a 10x10x10 array). |  |  |  |  | 15 |  | twenty |  |  |  | twenty
19 | REDIM'D ARRAY |  | You cannot reDIM an array, even if created by default. |  |  |  |  | 16 |  | hundred |  |  |  | hundred
20 | DIVISION BY ZERO |  | Division by zero is impossible. |  |  |  |  | 17 |  | thousand |  |  |  | thousand
21 | ILLEGAL DIRECT |  | This command can be executed only inside a running program. |  |  |  |  | 18 |  | million |  |  |  | million
22 | TYPE MISMATCH |  | The parameter had to be a string but you supplied with a number or viceversa. |  |  |  |  | 19 |  | teen |  |  |  | teen
23 | STRING TOO LONG |  | A string cannot be longer than 255 characters (included possible control codes). |  |  |  |  | 20 |  | ty | In Yape "ty" does not work; 20 does. |  |  | ty
24 | FILE DATA |  | Data coming from the tape-device were badly read. |  |  |  |  | 21 |  | a |  |  |  | a
25 | FORMULA TOO COMPLEX |  | Too many parenthesis or the math expression is too long. Split it into two parts. |  |  |  |  | 22 |  | b |  |  |  | b
26 | CAN'T CONTINUE |  | After a STOP, you can CONTinue only if you did not modify any Basic line (to read and modify variables is allowed). |  |  |  |  | 23 |  | c |  |  |  | c
27 | UNDEF'D FUNCTION |  | Before to use a FNx() you have to define by command DEF FNx(). |  |  |  |  | 24 |  | d |  |  |  | d
28 | VERIFY |  | The program in memory does not coincide with the one stored in the device. |  |  |  |  | 25 |  | e |  |  |  | e
29 | LOAD |  | The load operations went wrong. |  |  |  |  | 26 |  | f |  |  |  | f
30 | BREAK |  | a STOP command was executed. |  |  |  |  | 27 |  | g |  |  |  | g
31 | CAN'T RESUME |  | The command RESUME can be used if a TRAP command is on, and when an error happened. |  |  |  |  | 28 |  | h |  |  |  | h
32 | LOOP NOT FOUND |  | Each cycle DO… must have a corresponding LOOP. Maybe nesting problems. |  |  |  |  | 29 |  | i |  |  |  | i
33 | LOOP WITHOUT DO |  | Each cycle DO… must have a correspondant LOOP. Maybe nesting problems |  |  |  |  | 30 |  | j |  |  |  | j
34 | DIRECT MODE ONLY |  | This command cannot be executed inside a running program. |  |  |  |  | 31 |  | k |  |  |  | k
35 | NO GRAPHIC AREA |  | Before to use graphic commands you must allocate the graphic area by command GRAPHIC. |  |  |  |  | 32 |  | l |  |  |  | l
36 | BAD DISK |  | The disk cannot be formatted (wrong type). Or you try the fast formatting (HEADER without ID) in a disk that was never formatted before. |  |  |  |  | 33 |  | m |  |  |  | m
[8 empty] | 34 |  | n |  |  |  | n
[8 empty] | 35 |  | o |  |  |  | o
[8 empty] | 36 |  | p |  |  |  | p
BASIC PROGRAMMING TRICKS ;-) | [7 empty] | 37 |  | q |  |  |  | q
[8 empty] | 38 |  | r |  |  |  | r
1) IF A<>0 can be reduced to IF A (warning: this trick must not be applied with multiple variables, ex. IF A% AND B% does not work) | [7 empty] | 39 |  | s |  |  |  | s
2) GOTO 0 can be reduced to GOTO. | [7 empty] | 40 |  | t |  |  |  | t
3) ....: GOTO 1000: here any string as comment is accepted without a REM (also works with ....: RETURN: here). | [7 empty] | 41 |  | u |  |  |  | u
4) DATA ... , ... : here any string as comment is accepted without a REM. | [7 empty] | 42 |  | v |  |  |  | v
5) NEXT x,y can be entered as NEXT: NEXT (it runs faster). | [7 empty] | 43 |  | w |  |  |  | w
6) IF ... THEN GOTO 2000 can be reduced to IF ... THEN 2000. | [7 empty] | 44 |  | x |  |  |  | x
7) ? FRE(n) is useful to pack string area by eliminating old useless strings (not a true trick). | [7 empty] | 45 |  | y |  |  |  | y
8) To check if a file is existing: "RENAME a$ TO a$" (a$=filename). Results DS=62 file does not exist; DS=63 file exists. | [7 empty] | 46 |  | z |  |  |  | z
9) CHAR ,x,y,"[CLR]" to clear screen and cancel all possible windows (x,y any legal value). | [7 empty] | 47 |  | (silence) |  |  |  | (silence)
10) "IF ev = 0 THEN e= -1: ELSE e = 0" can be reduced to: "e=ev=0". | [7 empty] | 48 |  | add |  |  |  | add
11) Flip 0<->1 in a variable. "IF a%=1 then a%=0: ELSE a%=1" can be reduced to: "a%=abs(a%-1)". | [7 empty] | 49 |  | subtract |  |  |  | subtract
12) INPUT command accepts a string containing "," or ":", if you execute the following commands before the INPUT: | [7 empty] | 50 |  | divide |  |  |  | divide
| POKE 1319,34: POKE 1320,34: POKE 1321, 20: POKE 239,3. | [6 empty] | 51 |  | divided |  |  |  | divided
[8 empty] | 52 |  | equals |  |  |  | equals
[8 empty] | 53 |  | less |  |  |  | less
[8 empty] | 54 |  | minus |  |  |  | minus
[8 empty] | 55 |  | more |  |  |  | more
[8 empty] | 56 |  | number |  |  |  | number
[8 empty] | 57 |  | plus |  |  |  | plus
[8 empty] | 58 |  | remainder |  |  |  | remainder
[8 empty] | 59 |  | it |  |  |  | it
[8 empty] | 60 |  | at |  |  |  | at
[8 empty] | 61 |  | when |  |  |  | when
[8 empty] | 62 |  | has |  |  |  | has
[8 empty] | 63 |  | times |  |  |  | times
[8 empty] | 64 |  | apostrophe |  |  |  | apostrophe
[8 empty] | 65 |  | word |  |  |  | word
[8 empty] | 66 |  | er |  |  |  | er
[8 empty] | 67 |  | est |  |  |  | est
[8 empty] | 68 |  | ing |  |  |  | ing
[8 empty] | 69 |  | ssss | Designed for plurals. In Yape emulator it does not work as "ssss"; it produces silence as 69. This sound is not produced by the syntesiser being based on the noise generator of the T6721A |  |  | ssss
[8 empty] | 70 |  | th |  |  |  | th
[8 empty] | 71 |  | all |  |  |  | all
[8 empty] | 72 |  | me |  |  |  | me
[8 empty] | 73 |  | my |  |  |  | my
[8 empty] | 74 |  | that |  |  |  | that
[8 empty] | 75 |  | their |  |  |  | their
[8 empty] | 76 |  | they're |  |  |  | they're
[8 empty] | 77 |  | this |  |  |  | this
[8 empty] | 78 |  | what |  |  |  | what
[8 empty] | 79 |  | which |  |  |  | which
[8 empty] | 80 |  | who |  |  |  | who
[8 empty] | 81 |  | your |  |  |  | your
[8 empty] | 82 |  | you're |  |  |  | you're
[8 empty] | 83 |  | answer |  |  |  | answer
[8 empty] | 84 |  | commodore |  |  |  | commodore
[8 empty] | 85 |  | end |  |  |  | end
[8 empty] | 86 |  | point |  |  |  | point
[8 empty] | 87 |  | thing |  |  |  | thing
[8 empty] | 88 |  | question |  |  |  | question
[8 empty] | 89 |  | turn |  |  |  | turn
[8 empty] | 90 |  | am |  |  |  | am
[8 empty] | 91 |  | are |  |  |  | are
[8 empty] | 92 |  | be |  |  |  | be
[8 empty] | 93 |  | can |  |  |  | buy
[8 empty] | 94 |  | correct |  |  |  | can
[8 empty] | 95 |  | did |  |  |  | correct
[8 empty] | 96 |  | do |  |  |  | did
[8 empty] | 97 |  | does |  |  |  | do
[8 empty] | 98 |  | done |  |  |  | does
[8 empty] | 99 |  | find |  |  |  | done
[8 empty] | 100 |  | get |  |  |  | find
[8 empty] | 101 |  | have |  |  |  | get
[8 empty] | 102 |  | help |  |  |  | have
[8 empty] | 103 |  | is |  |  |  | hear
[8 empty] | 104 |  | know |  |  |  | help
[8 empty] | 105 |  | like |  |  |  | is
[8 empty] | 106 |  | presents |  |  |  | know
[8 empty] | 107 |  | read |  |  |  | like
[8 empty] | 108 |  | say |  |  |  | presents
[8 empty] | 109 |  | see |  |  |  | read
[8 empty] | 110 |  | start |  |  |  | say
[8 empty] | 111 |  | step |  |  |  | see
[8 empty] | 112 |  | use |  |  |  | start
[8 empty] | 113 |  | wait |  |  |  | use
[8 empty] | 114 |  | want |  |  |  | wait
[8 empty] | 115 |  | was |  |  |  | want
[8 empty] | 116 |  | won |  |  |  | was
[8 empty] | 117 |  | write |  |  |  | won
[8 empty] | 118 |  | here |  |  |  | write
[8 empty] | 119 |  | high |  |  |  | here
[8 empty] | 120 |  | how |  |  |  | high
[8 empty] | 121 |  | there |  |  |  | how
[8 empty] | 122 |  | too |  |  |  | there
[8 empty] | 123 |  | where |  |  |  | too
[8 empty] | 124 |  | why |  |  |  | where
[8 empty] | 125 |  | uh |  |  |  | why
[8 empty] | 126 |  | an |  |  |  | uh
[8 empty] | 127 |  | and |  |  |  | an
[8 empty] | 128 |  | as |  |  |  | and
[8 empty] | 129 |  | but |  |  |  | as
[8 empty] | 130 |  | by |  |  |  | but
[8 empty] | 131 |  | for |  |  |  | by
[8 empty] | 132 |  | from |  |  |  | for
[8 empty] | 133 |  | if |  |  |  | from
[8 empty] | 134 |  | in |  |  |  | if
[8 empty] | 135 |  | large |  |  |  | in
[8 empty] | 136 |  | next |  |  |  | large
[8 empty] | 137 |  | not |  |  |  | next
[8 empty] | 138 |  | of |  |  |  | not
[8 empty] | 139 |  | off |  |  |  | of
[8 empty] | 140 |  | on |  |  |  | off
[8 empty] | 141 |  | or |  |  |  | oh
[8 empty] | 142 |  | ready |  |  |  | on
[8 empty] | 143 |  | same |  |  |  | or
[8 empty] | 144 |  | than |  |  |  | ready
[8 empty] | 145 |  | the |  |  |  | same
[8 empty] | 146 |  | thuh |  |  |  | than
[8 empty] | 147 |  | then |  |  |  | the
[8 empty] | 148 |  | to |  |  |  | thuh
[8 empty] | 149 |  | until |  |  |  | then
[8 empty] | 150 |  | with |  |  |  | to
[8 empty] | 151 |  | very |  |  |  | with
[8 empty] | 152 |  | bye |  |  |  | very
[8 empty] | 153 |  | hi |  |  |  | bye
[8 empty] | 154 |  | please |  |  |  | hi
[8 empty] | 155 |  | thank |  |  |  | please
[8 empty] | 156 |  | yes |  |  |  | thank
[8 empty] | 157 |  | bad |  |  |  | yes
[8 empty] | 158 |  | good |  |  |  | bad
[8 empty] | 159 |  | sorry |  |  |  | good
[8 empty] | 160 |  | wrong |  |  |  | sorry
[8 empty] | 161 |  | after |  |  |  | wrong
[8 empty] | 162 |  | most |  |  |  | after
[8 empty] | 163 |  | because |  |  |  | most
[8 empty] | 164 |  | no |  |  |  | because
[8 empty] | 165 |  | out |  |  |  | no
[8 empty] | 166 |  | send |  |  |  | out
[8 empty] | 167 |  | talk |  |  |  | send
[8 empty] | 168 |  | any |  |  |  | talk
[8 empty] | 169 |  | each |  |  |  | any
[8 empty] | 170 |  | enter |  |  |  | each
[8 empty] | 171 |  | error |  |  |  | enter
[8 empty] | 172 |  | many |  |  |  | error
[8 empty] | 173 |  | every |  |  |  | many
[8 empty] | 174 |  | again |  |  |  | every
[8 empty] | 175 |  | now |  |  |  | again
[8 empty] | 176 |  | small |  |  |  | now
[8 empty] | 177 |  | terrific |  |  |  | small
[8 empty] | 178 |  | try |  |  |  | terrific
[8 empty] | 179 |  | letter |  |  |  | try
[8 empty] | 180 |  | first |  |  |  | letter
[8 empty] | 181 |  | second |  |  |  | first
[8 empty] | 182 |  | third |  |  |  | second
[8 empty] | 183 |  | color |  |  |  | third
[8 empty] | 184 |  | pink |  |  |  | color
[8 empty] | 185 |  | black |  |  |  | black
[8 empty] | 186 |  | white |  |  |  | white
[8 empty] | 187 |  | red |  |  |  | red
[8 empty] | 188 |  | cyan |  |  |  | cyan
[8 empty] | 189 |  | purple |  |  |  | purple
[8 empty] | 190 |  | green |  |  |  | green
[8 empty] | 191 |  | blue |  |  |  | blue
[8 empty] | 192 |  | yellow |  |  |  | yellow
[8 empty] | 193 |  | orange |  |  |  | orange
[8 empty] | 194 |  | brown |  |  |  | brown
[8 empty] | 195 |  | light |  |  |  | grey
[8 empty] | 196 |  | he |  |  |  | light
[8 empty] | 197 |  | our |  |  |  | he
[8 empty] | 198 |  | she |  |  |  | our
[8 empty] | 199 |  | we |  |  |  | she
[8 empty] | 200 |  | you |  |  |  | we
[8 empty] | 201 |  | come |  |  |  | you
[8 empty] | 202 |  | give |  |  |  | come
[8 empty] | 203 |  | put |  |  |  | give
[8 empty] | 204 |  | set |  |  |  | put
[8 empty] | 205 |  | take |  |  |  | set
[8 empty] | 206 |  | were |  |  |  | take
[8 empty] | 207 |  | may |  |  |  | were
[8 empty] | 208 |  | over |  |  |  | until
[8 empty] | 209 |  | dark |  |  |  | may
[8 empty] | 210 |  | command |  |  |  | over
[8 empty] | 211 |  | computer |  |  |  | dark
[8 empty] | 212 |  | control |  |  |  | command
[8 empty] | 213 |  | cursor |  |  |  | computer
[8 empty] | 214 |  | disk |  |  |  | control
[8 empty] | 215 |  | down |  |  |  | cursor
[8 empty] | 216 |  | game |  |  |  | disk
[8 empty] | 217 |  | key |  |  |  | down
[8 empty] | 218 |  | left |  |  |  | game
[8 empty] | 219 |  | load |  |  |  | key
[8 empty] | 220 |  | name |  |  |  | left
[8 empty] | 221 |  | pen |  |  |  | load
[8 empty] | 222 |  | play |  |  |  | name
[8 empty] | 223 |  | press |  |  |  | play
[8 empty] | 224 |  | program |  |  |  | press
[8 empty] | 225 |  | right |  |  |  | program
[8 empty] | 226 |  | run |  |  |  | right
[8 empty] | 227 |  | save |  |  |  | run
[8 empty] | 228 |  | side |  |  |  | save
[8 empty] | 229 |  | stop |  |  |  | stop
[8 empty] | 230 |  | symbol |  |  |  | symbol
[8 empty] | 231 |  | tape |  |  |  | tape
[8 empty] | 232 |  | up |  |  |  | up
[8 empty] | 233 |  | weight |  |  |  | weight
[8 empty] | 234 |  | angle |  |  |  | hour
[8 empty] | 235 |  | draw
[8 empty] | 236 |  | circle
[8 empty] | 237 |  | degrees
[8 empty] | 238 |  | square
[8 empty] | 239 |  | triangle
[8 empty] | 240 |  | hour
[8 empty] | 241 |  | print
[8 empty] | 242 |  | dots
[8 empty] | 243 |  | back
[8 empty] | 244 |  | box
[8 empty] | 245 |  | hide
[8 empty] | 246 |  | repeat
[8 empty] | 247 |  | forward
[8 empty] | 248 |  | length
[8 empty] | 249 |  | list
[8 empty] | 250 |  | both
[8 empty] | 251 |  | clear
[8 empty] | 252 |  | file
[8 empty] | 253 |  | go
[8 empty] | 254 |  | her
[8 empty] | 255 |  | his
[8 empty] | 256 |  | look
[8 empty] | 257 |  | problem
[8 empty] | 258 |  | some
[8 empty] | 259 |  | them
[8 empty] | 260 |  | things
VARIABLES
ARRAYS

## EDIT
|  | EDITOR |  |  | Release 2.1
|  | Logical and physical lines: | Physical lines are the screen horizontal rows of the current window. For example the whole screen allows 25 physical lines. A logical line is, on the contrary, a logical sequence of characters that can extend over one ore more physical lines (for example 3 BASIC lines each of them 50 characters long, will extend over 6 physical lines). The system takes care of the position of the logical lines by the Logical Link Table (at $07EE ... $07F1).
|  | Windowing: | A window is a part of the screen, where to work. For example when you want that the scrolling of a text will affect only a part of the screen while the title remains still. You can do it by ESC+T and ESC+B. Since the cursor too will act only inside the window, it is possible to create funther windows, but each time smaller than the current one. Beware: all the commands act only inside the current window. Commands:
[HOME][HOME] = Enlarge the window(s) to the whole screen (40x25) without to clear it. Warning: the logical link table will be destroyed.
[ESC][T] = Set the top left corner of the window.
[ESC][B] = Set the bottom right corner of the window.
$07E5, $07E6, $07E7, $07E8 = coordinates of current window (down, up, left, right)
|  | System scrollings: | System performs 2 automatic scrollings: 1) When the cursor moves forward after the rightmost position of the logical line, then a new empty clear line (non-reversed spaces) is inserted and all the following lines are shifted down (the previous bottom line text is lost); 2) When the cursor moves forward after the bottom-rightmost corner of the window (or down from any position of the bottom line), a shift up of all the lines is performed and a new empty line (non-reversed spaces) appears as the bottom line (the previous top line is lost). This feature can be disabled by ESC+M (see below).
ESC codes
Use: press [ESC] key, then the alphabetical letter
Command | Logical or Physical line affecting | Action | Description | Warnings
ESC-A | L | Insert mode on | Allow to insert characters inside a logical line. All rightmost characters are automatically shifted. Beware that the max lenght of the Basic input buffer is 88 characters. | If the inserted characters are in the last logical line, and scroll 2 is off (ESC-M), when a shifted characted achieves the rightmost bottom corner, the following inserted characters do overwrite the existing ones.
ESC-B | P | Bottom right of a window | Set the bottom right corner of a screen window. | Logical link table is destroyed
ESC-C | L | Insert mode off | Cancel the ESC-A feature. All next inserted characters will overwrite the existing ones.
ESC-D | L | Delete line | Erase a logical line and shift up the following ones.
ESC-I | L | Insert line | Insert a new physical line in the cursor position, and shift down the following ones (the previous bottom line text is lost). The logical link table is properly updated. The cursor goes to the leftmost position of the just inserted new physical line. | Since the logical link table is updated, you can insert a new physical line inside a logical line (for example between 1st and 2nd physical lines belonging the same logical line). A "string too long error" will output if you exceed the Basic input buffer (88 characters).
ESC-J | L | Go to begin of line | Move the cursor to the first character of the current logical line.
ESC-K | L | Go to end of line | Move the cursor to the last character of the current logical line.
ESC-L | P | Vertical scrolling on | Re-enable system scrolling #2 (see above paragraph "System Scrollings")
ESC-M | P | Vertical scrolling off | Disable system scrolling #2 (see above paragraph "System Scrollings")
ESC-N | P | Standard screen | Set the screen size to 25 lines x 40 columns, remove possible existing windows, and clear the whole screen.
ESC-O | L/P | Standard writing | Reset standard writing after quotation-mode or insert-mode.
ESC-P | L | Erase from begin to cursor | Erase all the characters from begin of the logical line to the current cursor position (included).
ESC-Q | L | Erase from cursor to end | Erase all the characters from the current cursor position to the end of the logical line (included).
ESC-R | P | Reduced screen | Clear the screen and set the dimension to 23 lines x 38 columns.
ESC-T | P | Top left of window | Set current cursor position as the top left corner of a screen window. | Logical link table is destroyed
ESC-V | P | Scroll screen up 1 line | All the screen lines will be shifted up of 1 physical line. If the first logical line was extended on more physical lines, it will result corrupted.
ESC-W | P | Scroll screen down 1 line | All the screen lines will be shifted down of 1 physical line. If the last physical line was occupied by a logical line extended over more physical lines, it will result truncated.
ESC-X | --- | No operation | This command was planned in order to complete the sequence in case of a wrong pressing of the [ESC] key. Actually each alphabetical letter, not listed above, obtains the same result.
MONITOR environment
The Monitor Environment lets you to perform some Machine Language programming and read/modify/transfer single bytes or areas of memory.
BUGS:
| Command | Description |  | Solution
* | T | When asked to copy a source area to a destination area that is partially included in the source (Ex. Copy from $2000,$2300 to $2250...). The destination area will have wrong values from $2250 to $2300. The bug does not affect an inverse tranfer (in the example: Copy from $2250,$2550 to $2000...). |  | 1) Copy segment in a far (temp) area (not laid); 2) Copy from new (temp) area to the wished destination.
** | X | The "X" (Exit) Command reloads the address of the standard characters table, but does not set TED banking on Rom. Then if an alternative character set is in use (residing in RAM) the screen becomes unreadable. |  | Type (without to see what you're writing): >FF12 C4: [RETURN]
COMMANDS:
MONITOR or mO [Return] from BASIC environment to enter into the environment
| Command | Syntax (all the input values in Hex with no refix). The commas can be substituted by spaces. | Description
| A | A nnn | Assemble a line of 6510 machine language code (nnn=legal code and possible operands).
| C | C xxx,yyy,zzz | Compare the contents of the area at address xxx-yyy with another area starting from address zzz and shows the addresses having a different value.
| D | D [xxx[,yyy]] | Disassemble from address xxx [to yyy if present] or, if any parameter, 15 bytes starting from current address
| F | F xxx,yyy,z | Fill the area from address xxx to address yyy with the value z (00...FF),
| G | G [xxx] | Execute the code from address xxx (or from current address if not entered)
| H | H xxx,yyy,z | Hunt the specified memory area for the value "z" and shows the addresses where is found.
| L | L "filename",z | Load a file from device "z" and relocate it in memory at the same address it was saved from.
| M | M [xxx[,yyy]] | Show an area of memory as hex bytes and has PETSCII characters (96 bytes if end address is not specified).
| R | R | Show current values of the PC and 6510' registers.
| S | S "filename",z,xxx,yyy | Save the memory section from xxx to yyy (both Hex values) to device z, as a file named "filename". Address position is automatically saved.
* | T | T xxx,yyy,zzz | Transfer a segment of memory from xxx to yyy to the new location zzz (Beware the bug). | (Click here to go to bug description)
| V | V "filename",z | Verify the content of file "filname" on device z, with the corresponding values in memory (using the address stored in the file).
** | X | X | Exit from Monitor environment (Beware the bug). | (Click here to go to bug description)
| > | >xxx,z[,w[,k[,...]]] | Poke values (max 8 single Hex bytes) in memory, starting from address zzz.
| ; | ;xxx,z[,w[,k[,...]]] | Modify the value of the PC and eventually some 6510' registers.
| Possible errors after the execution of one of the above commands follow the I/O Error codes |  |  | The cell $07F8 in RAM acts as a flag to read from RAM ($80) or from ROM ($00) for address greater than $7FFF.
(Click here to go to the table)

## Credits
The Ultimate Plus/4 map
|  |  | by S\_/S of [FIRE] crew | Updating 2.2 - Main news
Added info about names and better explained the Basic function defining DEF FN and FN().
More details for routine $948B, $948E, $9491.
$932C evaluating expression routine, output info in case of string variable [credits: Litwr]
$CD57 better info regarding the so-called "$28FF bug".
If you need something that does not exist, build it! |  |  |  | $FD16: updated Csory' Ram Expansion setting with the discoveries of TLC
I've always dreamed to achieve a complete map of the O.S. of Plus4, but no support was available during the "golden era". |  |  |  | $CFB3 subroutine indirect RAM (not ROM) reading. Error correction and more info.
In the present years, with 'net and with a new cooperating thinking, instead of the competing one, I searched and collected a lot of |  |  |  | $07D9 subroutine indirect RAM reading and more info.
documents and information from people and sites around the world. Then I merged all them, after added what I discovered by myself; |  |  |  | $FDD0...$FDDF Added tables describing the patterns of all available combos of ROMs/Cartridges.
the result is this Map. I put it onto XLS format, so that everybody could sort the lines on preferred order (address, type, name, …) |  |  |  | ROM-Configuration ($FDD0...): painted the background of the cells with different colors as per configuration meanings. (tip from: gerliczer)
and easy do searches on it. |  |  |  | Typo clearing on NTSC frequency in TED page (credits: gerliczer).
Maybe some descriptions could result not too clear, because of my English, sorry :) |  |  |  | $0326 vector. Notes were wrong: re-enable STOP key with $65 instead of $42 (credits: Csabo)
I have to say that I found many conflicting descriptions across the documents: Where not solved, I have included all them. |  |  |  | Index of the Ultimate-Map. Each single item can be clicked in any part of the description and nomore just in the beginning.
$0326 vector of "STOP". Added other values coming from Csabo' researches.
TED & MUSIC page. Added a new table with detailed values of Video frequencies and timing (courtesy of gerliczer).
Minor fixes in O.S. Map ($FD00-$FEFF)
|  |  | I thank for the appreciated collaboration: | Bug on GRAPHIC CLR. It does not deallocate the graphic area in 32Kb systems.
|  |  | Nightbird, JimH, MikeD, Csabo, JamesC, Litwr, CameronK, MikeZ., Ninja, Gaia, Marko Mäkelä, TLC, Tibor Biczo, gerliczer, and all other friends that helped me in this work. | Added more info regarding TAPE routines (~$E364..$E5F0). (Credits: Ulysses777 / plus4world.poweweb.com)
Fixed bug in Graphic modes --> Hires box. The values of TED Register #14 were swapped for pixel on / pixed off. (Credits: Litwr)
You can contribute to a next issue of THE ULTIMATE Plus4 Map:
Simply, write me any info, news, discovery you do/did/will know about Plus/4 O.S.
and, of course signal to me any possible bug (and English mistakes). Thanx.
My e-mail: svs.fire@gmail.com
... and lots minor improvements and corrections.